## Sayfa1
Requirement No | Requirement | Source (CS-VLA, Contract, Derived) | Applicability | Primary Responsible Discipline | Supporting Discipline | Means of Compliance | Compliance Report | Remarks
ODTU-VLA-SRD-001 | This airworthiness code is applicable to aeroplanes with a single engine (spark- or compression-ignition) having not more than two seats, with a Maximum Certificated Take-off Weight of not more than 750 kg and a stalling speed in the landing configuration of not more than 83 km/h (45 knots)(CAS), to be approved for day-VFR only. (See AMC VLA 1). | CS VLA 1 | A | Performance | Aerodynamic | MoC 0
ODTU-VLA-SRD-002 | This CS-VLA applies to aeroplanes intendedfor non-aerobatic operation only. Non-aerobatic operation includes - (a) Any manoeuvre incident to normal flying; (b) Stalls (except whip stalls); and (c) Lazy eights, chandelles, and steep turns,in which the angle of bank is not more than 60° | CS VLA 3 | A | Performance | Aerodynamic | MoC 0
ODTU-VLA-SRD-003 | Each requirement of this subpart must be met at each appropriate combination of weight and centre of gravity within the range of loading conditions for which certification is requested. This must be shown; By tests upon an aeroplane of the type for which certification is requested, or by calculations based on, and equal in accuracy to, the results of testing; and; By systematic investigation of each probable combination of weight and centre of gravity, if compliance cannot be reasonably inferred upon combinations investigated. | CS VLA 21 | A | Weight&Balance | Performance | MoC2 | Weight&Balance Report
ODTU-VLA-SRD-004 | The following general tolerances are allowed during flight testing. However, greater tolerances may be allowed in particular tests. Weight Tolerance is between 5% ,-10%; Critical items affected by weight tolerance is between +5%, -1%; C.G tolerance is between ±7% total travel | CS VLA 21 | A | Weight&Balance | Performance | MoC2 | Weight&Balance Report
ODTU-VLA-SRD-005 | Substantiation of the data and characteristics to be determined according to this subpart may not require exceptional piloting skill, alertness or exceptionally favourable conditions. (See AMC VLA 21(c).) | CS VLA 21 | A | Weight&Balance | Performance | MoC2 | Weight&Balance Report
ODTU-VLA-SRD-006 | Consideration must be given to significant variations of performance and inflight characteristics caused by rain and the accumulation of insects. (See AMC VLA 21(d).) | CS VLA 21 | A | Weight&Balance | Performance | MoC2 | Weight&Balance Report
ODTU-VLA-SRD-007 | Ranges of weight and centres of gravity within which the aeroplane may be safely operated must be established and must include the range of lateral centres of gravity if possible loading conditions can result in significant variation of their positions. (See AMC VLA 23.) | CS VLA 23 | A | Load | Weight&Balance | MoC2 | Weight&Balance Report
ODTU-VLA-SRD-008 | Maximum weight. The maximum weight is the highest weight at which compliance with each applicable requirement of this CSVLA is shown. The maximum weight must be established so that it is not more than the highest weight selected by the applicant; the design maximum weight, which is the highest weight at which compliance with each applicable structural loading condition of this CSVLA is shown; or the highest weight at which compliance with each applicable flight requirement of this CS-VLA is shown. | CS VLA 25 | A | Weight&Balance | Performance | MoC2 | Weight&Balance Report
ODTU-VLA-SRD-009 | Maximum weight. The maximum weight is the highest weight at which compliance with each applicable requirement of this CSVLA is shown. The maximum weight must be established so that it is Assuming a weight of 86 kg for each occupant of each seat, not less than the weight with; Each seat occupied, full quantity of oil, and at least enough fuel for one hour of operation at rated maximum continuous power; or; One pilot, full quantity of oil, and fuel to full tank capacity. | CS VLA 25 | A | Weight&Balance | Performance | MoC2 | Weight&Balance Report
ODTU-VLA-SRD-010 | Minimum weight. The minimum weight (the lowest weight at which compliance with each applicable requirement of this CS-VLA is shown) must be established so that it is not more than the sum of the empty weight determined under CS-VLA 29; the weight of the pilot (assumed as 55 kg); and the fuel necessary for one half hour of operation at maximum continuous power. | CS VLA 25 | A | Weight&Balance | Performance | MoC2 | Weight&Balance Report
ODTU-VLA-SRD-011 | The empty weight and corresponding centre of gravity must be determined by weighing the aeroplane with Fixed ballast;Unusable fuel determined under CS-VLA 959; and Full operating fluids, including Oil; Hydraulic fluid; and Other fluids required for operation of aeroplane systems. The condition of the aeroplane at the time of determining empty weight must be one that is well defined and can be easily repeated. | CS VLA 29 | A | Weight&Balance | Performance | MoC2 | Weight&Balance Report
ODTU-VLA-SRD-012 | Propeller speed and pitch must be limited to values that ensure safe operation under normal operating conditions. | CS-VLA 33 | A | Performance | Aerodynamic | MoC 2,8 | Propeller Performance Report
ODTU-VLA-SRD-013 | Propellers that cannot be controlled in flight must meet the following requirements: (1) During take-off and initial climb at VY, the propeller must limit the engine rotational speed at full throttle to a value not greater than the maximum allowable take-off rotational speed, and (2) During a glide at VNE with throttle closed or the engine inoperative, provided this has no detrimental effect on the engine, the propeller must not permit the engine to achieve a rotational speed greater than 110% of the maximum continuous speed. | CS-VLA 33 | A | Performance | Aerodynamic | MoC 2,8 | Propeller Performance Report
ODTU-VLA-SRD-014 | A propeller that can be controlled in flight but does not have constant speed controls must be so designed that – (1) Sub-paragraph (b)(1) is met with the lowest possible pitch selected, and (2) Sub-paragraph (b)(2) is met with the highest possible pitch selected. | CS-VLA 33 | A | Performance | Aerodynamic | MoC 2,8 | Propeller Performance Report
ODTU-VLA-SRD-015 | A controllable pitch propeller with constant speed controls must comply with the following requirements: (1) With the governor in operation, there must be a means to limit the maximum engine rotational speed to the maximum allowable take-off speed, and (2) With the governor inoperative, there must be a means to limit the maximum engine rotational speed to 103% of the maximum allowable take-off speed with the propeller blades at the lowest possible pitch and the aeroplane stationary with no wind at full throttle position. | CS-VLA 33 | A | Performance | Aerodynamic | MoC 2,8 | Propeller Performance Report
ODTU-VLA-SRD-016 | Unless otherwise prescribed, the performance requirements of this CS-VLA must be met for still air and a standard atmosphere, at sea level. | CS-VLA 45 | A | Aerodynamics | Performance | MoC 2, 4, 5 | General Performance Report
ODTU-VLA-SRD-017 | VS0 is the stalling speed, if obtainable, or the minimum steady speed, in km/h (knots)(CAS), at which the aeroplane is controllable,with the (1) Power condition set forth in subparagraph (c); (2) Propeller in the take-off position; (3) Landing gear extended; (4) Wing flaps in the landing position; (5) Cowl flaps closed; (6) Centre of gravity in the most unfavourable position within the allowable range; and (7) Maximum weight. | CS-VLA 49 | A | Aerodynamics | Performance | MoC 2, 4, 5 | Stall Performance Report
ODTU-VLA-SRD-018 | VS0 may not exceed 83 km/h (45 knots) (CAS). | CS-VLA 49 | A | Aerodynamics | Performance | MoC 2, 4, 5 | Stall Performance Report
ODTU-VLA-SRD-019 | VS1 is the stalling speed, if obtainable, or the minimum steady speed, in km/h (knots), (CAS) at which the aeroplane is controllable with – (1) Engine idling, throttle closed; (2) Propeller in the take-off position; (3) Aeroplane in the condition existing in the test in which VS1 is being used; and (4) Maximum weight. | CS-VLA 49 | A | Aerodynamics | Performance | MoC 2, 4, 5 | Stall Performance Report
ODTU-VLA-SRD-020 | VS0 and VS1 must be determined by flight tests, using the procedure specified in CS-VLA 201. | CS-VLA 49 | A | Aerodynamics | Performance | MoC 2, 4, 5 | Stall Performance Report
ODTU-VLA-SRD-021 | The distance required to take-off from a dry, level, hard surface and climb over a 15 metre obstacle must be determined and must not exceed 500 metres. | CS-VLA 51 | A | Aerodynamics | Performance | MoC 2, 4, 5 | Flight Envelope Report
ODTU-VLA-SRD-022 | This must be determined, in a rational and conservative manner, with –(1) The engine operating within approved operating limitations; and (2) The cowl flaps in the normal takeoff position. | CS-VLA 51 | A | Aerodynamics | Performance | MoC 2, 4, 5 | Flight Envelope Report
ODTU-VLA-SRD-023 | Upon reaching a height of 15 metres above the take-off surface level, the aeroplane must have reached a speed of not less than 1.3 VS1. | CS-VLA 51 | A | Aerodynamics | Performance | MoC 2, 4, 5 | Flight Envelope Report
ODTU-VLA-SRD-024 | The starting point for measuring takeoff distance must be at rest except for seaplanes and amphibians where it may be a point at which a speed of not more than 5,6 km/h (three knots) is reached. | CS-VLA 51 | A | Aerodynamics | Performance | MoC 2, 4, 5 | Flight Envelope Report
ODTU-VLA-SRD-025 | The steady rate of climb must be at least 2m/sec with: Not more than take-off power; Landing gear retracted; Wing flaps in take-off position; and Cowl flaps in the position used in the cooling tests. | CS-VLA 65 | A | Aerodynamics | Performance | MoC 2, 4, 5 | Flight Envelope Report
ODTU-VLA-SRD-026 | The horizontal distance necessary to land and come to a complete stop (or to a speed of approximately 5,6 km/h (3 knots) for water landings of seaplanes and amphibians) from a point 15 m above the landing surface must be determined as follows: | CS-VLA 75 | A | Aerodynamics | Performance | MoC 2, 4, 5 | Flight Envelope Report
ODTU-VLA-SRD-027 | A steady gliding approach with a calibrated airspeed of at least 1.3 VS1 must be maintained down to the 15 m height. | CS-VLA 75 | A | Aerodynamics | Performance | MoC 2, 4, 5 | Flight Envelope Report
ODTU-VLA-SRD-028 | The landing must be made without excessive vertical acceleration or tendency to bounce, nose over, ground loop, porpoise, or water loop. | CS-VLA 75 | A | Aerodynamics | Performance | MoC 2, 4, 5 | Flight Envelope Report
ODTU-VLA-SRD-029 | It must be shown that a safe transition to the balked landing conditions of CS-VLA 77 can be made from the conditions that exist at the 15 m height. | CS-VLA 75 | A | Aerodynamics | Performance | MoC 2, 4, 5 | Flight Envelope Report
ODTU-VLA-SRD-030 | For balked landings, it must be possible to maintain - (a) A steady angle of climb at sea level of at least 1:30. | CS-VLA 77 | A | Performance | Aerodynamic | MoC 6,8 | Flight Envelope Report
ODTU-VLA-SRD-031 | Level flight at an altitude of 915 m (3 000 ft) and at a speed at which the balked landing transition has been shown to be safe, with – (1) Take-off power; (2) The landing gear extended; and (3) The wing flaps in the landing position, except that if the flaps may be safely retracted in two seconds or less, without loss of altitude and without sudden changes of angle of attack or exceptional piloting skill, they may be retracted. | CS-VLA 77 | A | Performance | Aerodynamic | MoC 6,8 | Flight Envelope Report
ODTU-VLA-SRD-032 | The aeroplane must meet the requirements of CS-VLA 143 to 251 at the normally expected operating altitudes. | CS-VLA 141 | A | Performance | Aerodynamic | MoC 0,1,2,6,8 | General Flight Character Report
ODTU-VLA-SRD-033 | The airplane must be safely controllable and maneuverable during take - off, climb, level flight, descent, and landing (power on/off) with wing flaps extended and retracted. | CS - VLA 143 | A | Performance | Aerodynamics | MoC 2,6,8 | Control and Maneuver Report
ODTU-VLA-SRD-034 | Under any probable operating conditon, it must be possible to make smooth transitions from one flight condition to another (including turns and slips) without any danger of exceeding the limit load factor. | CS - VLA 143 | A | Performance | Aerodynamics | MoC 2,6,8 | Control and Maneuver Report
ODTU-VLA-SRD-035 | In case that marginal conditions exist with regard to required pilot strength, the 'strength of pilots' limits must be shown by quantitative tests. | CS - VLA 143 | A | Performance | Aerodynamics | MoC 2,6,8 | Control and Maneuver Report
ODTU-VLA-SRD-036 | The requirement of pilots' strength must not exceed 20 daN for temporary application of stick for pitch control | CS - VLA 143 | A | Performance | Aerodynamics | MoC 2,6,8 | Control and Maneuver Report
ODTU-VLA-SRD-037 | The requirement of pilots' strength must not exceed 25 daN for temporary application of wheel (applied to rim) for pitch control | CS - VLA 143 | A | Performance | Aerodynamics | MoC 2,6,8 | Control and Maneuver Report
ODTU-VLA-SRD-038 | The requirement of pilots' strength must not exceed 10 daN for temporary application of stick for roll control | CS - VLA 143 | A | Performance | Aerodynamics | MoC 2,6,8 | Control and Maneuver Report
ODTU-VLA-SRD-039 | The requirement of pilots' strength must not exceed 20 daN for temporary application of wheel (applied to rim) for roll control | CS - VLA 143 | A | Performance | Aerodynamics | MoC 2,6,8 | Control and Maneuver Report
ODTU-VLA-SRD-040 | The requirement of pilots' strength must not exceed 40 daN for temporary application of rudder pedal for yaw control | CS - VLA 143 | A | Performance | Aerodynamics | MoC 2,6,8 | Control and Maneuver Report
ODTU-VLA-SRD-041 | The requirement of pilots' strength must not exceed 20 daN for temporary application of other controls for flaps, trim tabs, landing gear etc. control | CS - VLA 143 | A | Performance | Aerodynamics | MoC 2,6,8 | Control and Maneuver Report
ODTU-VLA-SRD-042 | The requirement of pilots' strength must not exceed 2 daN for prolonged application of any controls for pitch control | CS - VLA 143 | A | Performance | Aerodynamics | MoC 2,6,8 | Control and Maneuver Report
ODTU-VLA-SRD-043 | The requirement of pilots' strength must not exceed 1.5 daN for prolonged application of any controls for roll control | CS - VLA 143 | A | Performance | Aerodynamics | MoC 2,6,8 | Control and Maneuver Report
ODTU-VLA-SRD-044 | The requirement of pilots' strength must not exceed 10 daN for prolonged application of any controls for yaw control | CS - VLA 143 | A | Performance | Aerodynamics | MoC 2,6,8 | Control and Maneuver Report
ODTU-VLA-SRD-045 | It must be possible at any speed below 1.3VS1, to pitch the nose downwards so that a speed eaual to 1.3 VS1 can be reached immediately and this must be shown with the airplane in all possible configurations, with power on at maximum continuous power and power idle, and with the airplane trimmed at 1.3 VS1. | CS - VLA 145 | A | Performance | Aerodynamics | MoC 2,6,8 | Control and Maneuver Report
ODTU-VLA-SRD-046 | It must be possible throughout the appropriate flight envelope to change the configuration (landing gear, wing flaps etc…) without exceeding the pilot forces defined in CS - VLA 143. | CS - VLA 145 |  | Performance | Aerodynamics | MoC 2,6,8 | Control and Maneuver Report
ODTU-VLA-SRD-047 | It must be possible to raise the nose at VDF at all permitted c.g. positions and engine powers. | CS - VLA 145 | A | Performance | Aerodynamics | MoC 2,6,8 | Control and Maneuver Report
ODTU-VLA-SRD-048 | It must be possible to maintain steady straight flight and transition into climbs, descents, or turning flight, without exceeding the pilot forces defined in CS - VLA 143. | CS - VLA 145 | A | Performance | Aerodynamics | MoC 2,6,8 | Control and Maneuver Report
ODTU-VLA-SRD-049 | It must be possible to maintain approxiamtely level flight when flap retraction from any position is made during steady horizontal flight at 1.1 Vs1 with simultaneous application of not more than maximum continuos power. | CS - VLA 145 | A | Performance | Aerodynamics | MoC 2,6,8 | Control and Maneuver Report
ODTU-VLA-SRD-050 | For any trim setting required under CS - VLA 161 it must be possible to take - off, climb, descend and land the airplane In the required configurations with no adverse effect and the acceptable control forces. | CS - VLA 145 | A | Performance | Aerodynamics | MoC 2,6,8 | Control and Maneuver Report
ODTU-VLA-SRD-051 | While In the landing configuration, it must be possible to safely complete a landing following an approach to land - at a speed of 9.3 km/h (5 knots) less than the speed used in complying with CS - VLA 75 and with the airplane in the trim or as nearly as possible in trim. | CS - VLA 153 | A | Performance | Aerodynamics | MoC 2,6,8 | Control and Maneuver Report
ODTU-VLA-SRD-052 | While In the landing configuration, it must be possible to safely complete a landing following an approach to land - with neither the trimming control being moved throughout the maneuvre nor the power being increased during the landing flare. | CS - VLA 153 | A | Performance | Aerodynamics | MoC 2,6,8 | Control and Maneuver Report
ODTU-VLA-SRD-053 | While In the landing configuration, it must be possible to safely complete a landing following an approach to land - with power - off. | CS - VLA 153 | A | Performance | Aerodynamics | MoC 2,6,8 | Control and Maneuver Report
ODTU-VLA-SRD-054 | The fact that the elevator control forces during turns of when recovering from manuvers must be such that an increase in control forces is needed to cause an increase in load factor must be shown bt flight measurements that the stick forcer per 'g' is such that the stick force to achieve the positive limit maneuvering load factor is not less than 7 da N in clean configuration. | CS - VLA 155 | A | Performance | Aerodynamics | MoC 2,6,8 | Control and Maneuver Report
ODTU-VLA-SRD-055 | Take - off must be possible, using a favorable combination of controls, to roll the airplane from a steady 30 degree banked turn through an angle of 60 degrees, so as to reverse the direction of the turn within 5 seconds from the initiation of roll with flaps in the take - off position. | CS - VLA 157 | A | Performance | Aerodynamics | MoC 2,6,8 | Control and Maneuver Report
ODTU-VLA-SRD-056 | Take - off must be possible, using a favorable combination of controls, to roll the airplane from a steady 30 degree banked turn through an angle of 60 degrees, so as to reverse the direction of the turn within 5 seconds from the initiation of roll with landing gear retracted. | CS - VLA 157 | A | Performance | Aerodynamics | MoC 2,6,8 | Control and Maneuver Report
ODTU-VLA-SRD-057 | Take - off must be possible, using a favorable combination of controls, to roll the airplane from a steady 30 degree banked turn through an angle of 60 degrees, so as to reverse the direction of the turn within 5 seconds from the initiation of roll with maximum take - off power. | CS - VLA 157 | A | Performance | Aerodynamics | MoC 2,6,8 | Control and Maneuver Report
ODTU-VLA-SRD-058 | Take - off must be possible, using a favorable combination of controls, to roll the airplane from a steady 30 degree banked turn through an angle of 60 degrees, so as to reverse the direction of the turn within 5 seconds from the initiation of roll with the airplane trimmed at 1.2 Vs1, or as nearly as possible in trim for straight flight. | CS - VLA 157 | A | Performance | Aerodynamics | MoC 2,6,8 | Control and Maneuver Report
ODTU-VLA-SRD-059 | Approach must be possible, using favorable combination of controls, to roll the airplane from steady 30 degree banked trun through an angle of 60 degrees, so as to reverse the direction of the turn within 4 seconds from initiation of roll with flaps extended. | CS - VLA 157 | A | Performance | Aerodynamics | MoC 2,6,8 | Control and Maneuver Report
ODTU-VLA-SRD-060 | Approach must be possible, using favorable combination of controls, to roll the airplane from steady 30 degree banked trun through an angle of 60 degrees, so as to reverse the direction of the turn within 4 seconds from initiation of roll with landing gear extended. | CS - VLA 157 | A | Performance | Aerodynamics | MoC 2,6,8 | Control and Maneuver Report
ODTU-VLA-SRD-061 | Approach must be possible, using favorable combination of controls, to roll the airplane from steady 30 degree banked trun through an angle of 60 degrees, so as to reverse the direction of the turn within 4 seconds from initiation of roll with engine operating at idle power, operating at the power for level flight. | CS - VLA 157 | A | Performance | Aerodynamics | MoC 2,6,8 | Control and Maneuver Report
ODTU-VLA-SRD-062 | Approach must be possible, using favorable combination of controls, to roll the airplane from steady 30 degree banked trun through an angle of 60 degrees, so as to reverse the direction of the turn within 4 seconds from initiation of roll with the airplane trimmed at 1.3 Vs1. | CS - VLA 157 | A | Performance | Aerodynamics | MoC 2,6,8 | Control and Maneuver Report
ODTU-VLA-SRD-063 | In level flight at 0·9 VH or VC (whichever is lower) the aeroplane must remain in trimmed condition around roll and yaw axis with respective controls free. (VH is maximum speed in level flight with maximum continuous power.) | CS-VLA 161 | A | Performance | Aerodynamics | MoC 2,6,8 | Trim Condition Report
ODTU-VLA-SRD-064 | The aeroplane must maintain longitudinal trim in level flight at any speed from 1·4 VS1 to 0·9 VH or VC (whichever is lower). | CS-VLA 161 | A | Performance | Aerodynamics | MoC 2,6,8 | Trim Condition Report
ODTU-VLA-SRD-065 | The aeroplane must maintain longitudinal trim during (i) A climb with maximum continuous power at a speed VY with landing gear and wing flaps retracted, (ii) A descent with idle power at a speed of 1·3 VS1 with landing gear extended, and Wing flaps in the landing position. | CS-VLA 161 | A | Performance | Aerodynamics | MoC 2,6,8 | Trim Condition Report
ODTU-VLA-SRD-066 | The aeroplane must be longitudinally, directionally, and laterally stable under CS-VLA 173 to 181. In addition, the aeroplane must show suitable stability and control 'feel' (static stability) in any condition normally encountered in service, if flight tests show it is necessary for safe operation. | CS-VLA 171 | A | Stability&Control | Performance | MoC 2,6,8 | General Stability Report
ODTU-VLA-SRD-067 | A pull must be required to obtain and maintain speeds below the specified trim speed and a push required to obtain and maintain speeds above the specified trim speed. This must be shown at any speed that can be obtained, except that speeds requiring a control force in excess of 18 daN, or speeds above the maximum allowable speed or below the minimum speed for steady unstalled flight, need not be considered. | CS-VLA 173 | A | Stability&Control | Performance | MoC 2,6,8 | Static Stability Report
ODTU-VLA-SRD-068 | The airspeed must return to within ±10% of the original trim speed when the control force is slowly released at any speed within the speed range specified in revious requirement. | CS-VLA 173 | A | Stability&Control | Performance | MoC 2,6,8 | Static Stability Report
ODTU-VLA-SRD-069 | The stick force must vary with speed so that any substantial speed change results in a stick force clearly perceptible to the pilot. | CS-VLA 173 | A | Stability&Control | Performance | MoC 2,6,8 | Static Stability Report
ODTU-VLA-SRD-070 | Climb. The stick force curve must have a stable slope, at speeds between 15% above and below the trim speed, with – (1) Flaps in the climb position; (2) Landing gear retracted; (3) At least 75% of maximum continuous power; and (4) The aeroplane trimmed for VY, except that the speed need not be less' than 1·4 VS1 or the speed used for showing compliance to the powerplant cooling requirement of CS-VLA 1041. | CS-VLA 175 | A | Stability&Control | Performance | MoC 2,6,8 | Static Stability Report
ODTU-VLA-SRD-071 | Cruise. The stick force curve must have a stable slope with a range of 15% of the trim speed, but not exceeding the range from 1·3 VS1 to VNE, with – (1) Flaps retracted; (2) Landing gear retracted; (3) 75% of maximum continuous power; and (4) The aeroplane trimmed for level flight. | CS-VLA 175 | A | Stability&Control | Performance | MoC 2,6,8 | Static Stability Report
ODTU-VLA-SRD-072 | Approach and landing. The stick force curve must have a stable slope at speeds throughout the range of speeds between 1·1 VS1 and VFE or 1·8 VS1 if there is no VFE, with – (1) Wing flaps in the landing position; (2) Landing gear extended; (3) Power idle; and (4) The aeroplane trimmed at 1·3 VS1. | CS-VLA 175 | A | Stability&Control | Performance | MoC 2,6,8 | Static Stability Report
ODTU-VLA-SRD-073 | The static directional stability, as shown by the tendency to recover from a skid with the rudder free, must be positive for any landing gear and flap position propriate to the take-off, climb, cruise, and approach configurations. This must be shown with power up to maximum continuous power, and at speeds from 1·2 VS1 up to maximum allowable speed for the condition being investigated. The angle of skid for these tests must be appropriate to the type of aeroplane. At larger angles of skid up to that at which full rudder is used or a control force limit in CS-VLA 143 is reached, whichever occurs first, and at speeds from 1·2 VS1 to VA, the rudder pedal force must not reverse. | CS-VLA 177 | A | Stability&Control | Performance | MoC 2,6,8 | Static Stability Report
ODTU-VLA-SRD-074 | The static lateral stability, as shown by the tendency to raise the low wing in a slip, must be positive for any landing gear and flap positions. This must be shown with ower up to 75% of maximum continuous power at speeds above 1·2 VS1, up to the maximum allowable speed for the configuration being investigated. The static ateral stability may not be negative at 1·2 VS1. The angle of slip for these tests must be appropriate to the type of aeroplane, but in no case may the slip angle be less than that obtainable with 10° of bank. | CS-VLA 177 | A | Stability&Control | Performance | MoC 2,6,8 | Static Stability Report
ODTU-VLA-SRD-075 | In straight, steady slips at 1·2 VS1 for any landing gear and flap positions, and for power conditions up to 50% of maximum continuous power, the aileron and rudder control movements and forces must increase steadily (but not necessarily in constant proportion) as the angle of slip is increased up to the maximum appropriate to the type of aeroplane. At larger slip angles up to the angle at which full rudder or aileron control is used or a control force limit contained in CSVLA 143 is obtained, the rudder pedal force may not reverse. Enough bank must accompany slipping to hold a constant heading. Rapid entry into, or recovery from, a maximum slip may not result in uncontrollable flight characteristics. | CS-VLA 177 | A | Stability&Control | Performance | MoC 2,6,8 | Static Stability Report
ODTU-VLA-SRD-076 | Any short period oscillation not including combined lateral-directional oscillations occurring between the stalling speed and the maximum allowable speed appropriate to the configuration of the aeroplane must be 'heavily damped with the primary controls (1) Free; and (2) In a fixed position | CS-VLA 181 | A | Stability&Control | Performance | MoC 2,6,8 | Dynamic Stability Report
ODTU-VLA-SRD-077 | Any combined lateral-directional oscillations ('Dutch roll') occurring between the stalling speed and the maximum allowable speed appropriate to the configuration of the aeroplane must be damped to 1/10 amplitude in 7 cycles with the primary controls (1) Free; and (2) In a fixed position. | CS-VLA 181 | A | Stability&Control | Performance | MoC 2,6,8 | Dynamic Stability Report
ODTU-VLA-SRD-078 | For an aeroplane with independently controlled roll and directional controls, it must be possible to produce and to correct roll by unreversed use of the rolling control and to produce and to correct yaw by unreversed use of the directional control, up to the time the aeroplane stalls. | CS-VLA 201 | A | Performance | Aerodynamic | MoC 6,8 | Stall Performance Report
ODTU-VLA-SRD-079 | For an aeroplane with interconnected lateral and directional controls (2 controls) and for an aeroplane with only one of these controls, it must be possible to produce and correct roll by unreversed use of the rolling control without producing excessive yaw, up to the time the aeroplane stalls. | CS-VLA 201 | A | Performance | Aerodynamic | MoC 6,8 | Stall Performance Report
ODTU-VLA-SRD-080 | The wing level stall characteristics of the aeroplane must be demonstrated in flight as follows: The aeroplane speed must be reduced with the elevator control until the speed is slightly above the stalling speed, then the elevator control must be pulled back so that the rate of speed reduction will not exceed 1,9 km/h (one knot) per second until a stall is produced, as shown by an uncontrollable downward pitching motion of the aeroplane, or until the control reaches the stop. Normal use of the elevator control for recovery is allowed after the aeroplane has stalled. | CS-VLA 201 | A | Performance | Aerodynamic | MoC 6,8 | Stall Performance Report
ODTU-VLA-SRD-081 | Except where made inapplicable by the special features of a particular type of aeroplane, the following apply to the measurement of loss of altitude during a stall | CS-VLA 201 | A | Performance | Aerodynamic | MoC 6,8 | Stall Performance Report
ODTU-VLA-SRD-082 | The loss of altitude encountered in the stall (power on or power off) is the change in altitude (as observed on the sensitive altimeter testing installation) between the altitude at which the aeroplane pitches and the altitude at which horizontal fight is regained. | CS-VLA 201 | A | Performance | Aerodynamic | MoC 6,8 | Stall Performance Report
ODTU-VLA-SRD-083 | If power or thrust is required during stall recovery the power or thrust used must be that which would be used under the normal operating procedures selected by the applicant for this manoeuvre. However, the power used to regain level flight may not be applied until flying control is regained. | CS-VLA 201 | A | Performance | Aerodynamic | MoC 6,8 | Stall Performance Report
ODTU-VLA-SRD-084 | During the recovery part of the manoeuvre, it must be possible to prevent more than 15 degrees of roll Or yaw by the normal use of controls. | CS-VLA 201 | A | Performance | Aerodynamic | MoC 6,8 | Stall Performance Report
ODTU-VLA-SRD-085 | Compliance with the requirements of this paragraph must be shown under the following conditions:(1) Wing Flaps: Full up, full down and intermediate, if appropriate. (2) Landing Gear: Retracted and extended. (3) Cowl Flaps: Appropriate to configuration. (4) Power: Power or thrust off, and 75% maximum continuous power or thrust. (5) Trim: 1·5 VS1 or at the minimum trim speed, whichever is higher. (6) Propeller: Full increase rpm position for the power off condition. (See AMC VLA 201.) | CS-VLA 201 | A | Performance | Aerodynamic | MoC 6,8 | Stall Performance Report
ODTU-VLA-SRD-086 | Turning flight and accelerated stalls must be demonstrated in tests as follows: Establish and maintain a coordinated turn in a 30 degree bank. Reduce speed by steadily and progressively tightening the turn with the elevator until the aeroplane is stalled or until the elevator has reached its stop. The rate of speed reduction must be constant, and - (1) For a turning flight stall, may not exceed 1,9 km/h (one knot) per second; and (2) For an accelerated stall, be 5,6 to 9,3 km/h (3 to 5 knots) per second with steadily increasing normal acceleration. | CS-VLA 203 | A | Performance | Aerodynamic | MoC 6,8 | Stall Performance Report
ODTU-VLA-SRD-087 | When the stall has fully developed or the elevator has reached its stop, it must be possible to regain level flight by normal use of controls and without – (1) Excessive loss of altitude; (2) Undue pitchup; (3) Uncontrollable tendency to spin; (4) Exceeding 60 degree of roll in either direction from the established 30 degree bank; and (5) For accelerated entry stalls, without exceeding the maximum permissible speed or the allowable limit load factor. | CS-VLA 203 | A | Performance | Aerodynamic | MoC 6,8 | Stall Performance Report
ODTU-VLA-SRD-088 | Compliance with the requirements of this paragraph must be shown with – (1) Wing Flaps: Retracted and fully extended for turning flight and accelerated entry stalls, and intermediate, if appropriate, for accelerated entry stalls; (2) Landing Gear: Retracted and extended; (3) Cowl Flaps: Appropriate to configuration; (4) Power: 75% maximum continuous power; and (5) Trim: 1·5 VS1 or minimum trim speed, whichever is higher. | CS-VLA 203 | A | Performance | Aerodynamic | MoC 6,8 | Stall Performance Report
ODTU-VLA-SRD-089 | There must be a clear and distinctive stall warning, with the flaps and landing gear in any normal position, in straight and turning flight. | CS-VLA 207 | A | Performance | Aerodynamic | MoC 6,8 | Stall Performance Report
ODTU-VLA-SRD-090 | The stall warning may be furnished either through the inherent aerodynamic qualities of the aeroplane or by a device that will give clearly distinguishable indications under expected conditions of flight. However, a visual stall warning device that requires the attention of the crew within the cockpit is not acceptable by itself. | CS-VLA 207 | A | Performance | Aerodynamic | MoC 6,8 | Stall Performance Report
ODTU-VLA-SRD-091 | The stall warning must begin at a speed exceeding the stalling speed by a margin of not less than 9,3 km/h (5 knots), but not more than 18,5 km/h (10 knots) and must continue until the stall occurs. | CS-VLA 207 | A | Performance | Aerodynamic | MoC 6,8 | Stall Performance Report
ODTU-VLA-SRD-092 | The aeroplane must be able to recover from a one-turn spin or a 3-second spin,whichever takes longer, in not more than one additional turn, with the controls used in the manner normally used for recovery in addition to that, both the flaps-retracted and flaps-extended conditions, the applicable airspeed limit and positive limit manoeuvring load factor may not be exceeded. | CS - VLA 221 | A | Control | Performance | MoC 6-8 | Spin Performance Report
ODTU-VLA-SRD-093 | The aeroplane must be able to recover from a one-turn spin or a 3-second spin,whichever takes longer, in not more than one additional turn, with the controls used in the manner normally used for recovery in addition to that, there should be no excessive back pressure during the spin or recovery. | CS - VLA 221 | A | Control | Performance | MoC 6-8 | Spin Performance Report
ODTU-VLA-SRD-094 | The aeroplane must be able to recover from a one-turn spin or a 3-second spin,whichever takes longer, in not more than one additional turn, with the controls used in the manner normally used for recovery in addition to that, it must be impossible to obtain uncontrollable spins with any use of the controls. | CS - VLA 221 | A | Control | Performance | MoC 6-8 | Spin Performance Report
ODTU-VLA-SRD-095 | For the flaps-extended condition, the flaps may be retracted during recovery. | CS - VLA 221 | A | Control | Performance | MoC 6-8 | Spin Performance Report
ODTU-VLA-SRD-096 | Aeroplanes ‘characteristically incapable of spinning’. If it is desired to designate an aeroplane as ‘characteristically incapable of spinning’, this characteristic must be shown with a weight five percent more than the highest weight for which approval is requested | CS - VLA 221 | A | Control | Performance | MoC 6-8 | Spin Performance Report
ODTU-VLA-SRD-097 | Aeroplanes ‘characteristically incapable of spinning’. If it is desired to designate an aeroplane as ‘characteristically incapable of spinning’, this characteristic must be shown with a centre of gravity at least three percent of the mean aerodynamic chord aft of the rearmost position for which approval is requested | CS - VLA 221 | A | Control | Performance | MoC 6-8 | Spin Performance Report
ODTU-VLA-SRD-098 | Aeroplanes ‘characteristically incapable of spinning’. If it is desired to designate an aeroplane as ‘characteristically incapable of spinning’, this characteristic must be shown with an available elevator up-travel 4° in excess of that to which the elevator travel is to be limited for approval | CS - VLA 221 | A | Control | Performance | MoC 6-8 | Spin Performance Report
ODTU-VLA-SRD-099 | Aeroplanes ‘characteristically incapable of spinning’. If it is desired to designate an aeroplane as ‘characteristically incapable of spinning’, this characteristic must be shown with an available rudder travel, 7° in both directions, in excess of that to which the rudder travel is to be limited for approval | CS - VLA 221 | A | Control | Performance | MoC 6-8 | Spin Performance Report
ODTU-VLA-SRD-100 | Wheel brakes of a landplane must operate smoothly and may not induce any undue tendency to nose over. | CS- VLA 231 | A | Weight&Balance | Performance | MoC 2 | Ground&Water Handling Report
ODTU-VLA-SRD-101 | There may be no uncontrollable ground or water looping tendency in 90° cross winds, up to a wind velocity of 18.5 km/h (10 knots) at any speed at which the aeroplane may be expected to be operated on the ground or water. | CS-VLA 233 | A | Control | Aerodynamics | MoC 2,6,8 | Ground&Water Handling Report
ODTU-VLA-SRD-102 | A landplane must be satisfactorily controllable, without exceptional piloting skill or alertness, in power-off landings at normal landing speed, without using brakes or engine power to maintain a straight path. | CS-VLA 233 | A | Control | Performance | MoC 2,6,8 | Ground&Water Handling Report
ODTU-VLA-SRD-103 | The aeroplane must have adequate directional control during taxying. | CS-VLA 233 | A | Control | Performance | MoC 2,6,8 | Ground&Water Handling Report
ODTU-VLA-SRD-104 | The shock-absorbing mechanism may not damage the structure of the aeroplane when the aeroplane is taxied on the roughest ground that may reasonably be expected in normal operation. | CS-VLA 235 | A | Structure | Load | MoC 2,4,6 | Ground&Water Handling Report
ODTU-VLA-SRD-105 | Spray may not dangerously obscure the vision of the pilots or damage the propeller or other parts of a seaplane or amphibian at any time during taxying, take-off, and landing. | CS- VLA 239 | A | Structure | Aerodynamics | MoC 2 | Ground&Water Handling Report
ODTU-VLA-SRD-106 | Each part of the aeroplane must be free from excessive vibration under any appropriate speed and power conditions up to at least the minimum value of VD allowed in CS-VLA 335. In addition, there may be no buffeting, in any normal flight condition, severe enough to interfere with the satisfactory control of the aeroplane, cause excessive fatigue to the pilot, or result in structural damage. Stall warning buffeting within these limits is allowable. | CS-VLA 251 | A | Structure | Aerodynamic | MoC 0,1,2,4,5,8 | Vibration Analysis Report
ODTU-VLA-SRD-107 | Strength requirements are specified in terms of limit loads and ultimate loads. Unless otherwise provided, prescribed loads are limit loads. | CS-VLA 301.a | A | Load | Structures and Materials | MoC 0 | Structural Loads Analysis Report
ODTU-VLA-SRD-108 | The air, ground, and water loads must be placed in equilibrium with inertia forces, considering each item of mass in the aeroplane. | CS-VLA 301.b | A | Load | Aerodynamics & Landing Gear Systems & Weight and Balance | MoC 0 | Structural Loads Analysis Report
ODTU-VLA-SRD-109 | If deflections under load would significantly change the distribution of external or internal loads, this redistribution must be taken into account. | CS-VLA 301.c | A | Load | Aeroelasticity | MoC 2 | Structural Loads Analysis Report
ODTU-VLA-SRD-110 | Simplified structural design criteria given in this Subpart C of CS-VLA and its appendices may be used only for aeroplanes with conventional configurations. If A of CS-VLA is used, the entire appendix must be substituted for the corresponding paragraphs of this subpart. | CS-VLA 301.d | A | Load |  | MoC 0 | Structural Loads Analysis Report
ODTU-VLA-SRD-111 | A factor of safety of 1.5 must be used. | CS-VLA 303; TAI 2.2.1.3 | A | Load | Structures and Materials | MoC 0 | Structural Loads Analysis Report
ODTU-VLA-SRD-112 | The structure must be able to support limit loads without detrimental, permanent deformation and ultimate loads without failure for at least three seconds.At any load to limit loads, the deformation may not interfere with safe operation and if proof of strength is shown by dynamic tests simulating actual load conditions, the three second limit does not apply. | CS-VLA 305.a,b | A | Load | Structures and Materials | MoC 2 | Structural Loads Analysis Report | MoC4 ??? Lab. Test
ODTU-VLA-SRD-113 | Compliance with the strength and deformation requirements of CS-VLA 305 must be shown for each critical load condition. Structural analysis may be used only if the structure conforms to those for which experience has shown this method to be reliable. In other cases, substantiating load tests must be made. Dynamic tests are acceptable if the design load conditions have been simulated. | CS-VLA 307.a | A | Load | Structures and Materials | MoC 2 | Structural Loads Analysis Report | MoC4 ??? Lab. Test Flight test???
ODTU-VLA-SRD-114 | Certain parts of the structure must be tested as specified in Subpart D. | CS-VLA 307.b | A | Load | Structures and Materials | MoC 3 | Structural Loads Analysis Report | MoC4 ??? Lab. Test
ODTU-VLA-SRD-115 | Flight load factors represent the ratio of the aerodynamic force component (acting normal to the assumed longitudinal axis of the aeroplane) to the weight of the aeroplane. A positive flight load factor is one in which the aerodynamic force acts upward, with respect to the aeroplane. | CS-VLA 321.a | A | Load | Aerodynamics | MoC 0 | Structural Loads Analysis Report
ODTU-VLA-SRD-116 | Compliance with the flight load requirements of subpart C of CS-VLA must be shown at each critical altitude within the range in which the aeroplane may be expected to operate and at each practicable combination of weight and disposable load within the operating limitations specified in the Flight Manual. | CS-VLA 321.b | A | Load | Weight & Balance & Flight Mechanics | MoC 2 | Structural Loads Analysis Report
ODTU-VLA-SRD-117 | The appropriate balancing horizontal tail load must be accounted for in a rational or conservative manner when determining the wing loads and linear inertia loads corresponding to any of the symmetrical flight conditions specified in CS-VLA 331 to 345. The incremental horizontal tail loads due to manoeuvring and gusts must be reacted by the angular inertia of the aeroplane in a rational or conservative manner. | CS-VLA 331.a,b | A | Load | Aerodynamics | MoC 2 | Structural Loads Analysis Report
ODTU-VLA-SRD-118 | Compliance with the strength requirements of subpart C of CS-VLA must be shown at any combination of airspeed and load factor on and within the boundaries of a flight envelope representing the envelope of the flight loading conditions specified by the manoeuvring and gust criteria of CS-VLA 333.b and CS-VLA 333.c. | CS-VLA 333.a | A | Load | Structures and Materials | MoC 2 | Structural Loads Analysis Report
ODTU-VLA-SRD-119 | Except where limited by maximum (static) lift coefficients, the aeroplane is assumed to be subjected to symmetrical manoeuvres resulting in the following limit load factors: The positive manoeuvring load factor specified in CS-VLA 337 at speeds up to Vd; The negative manoeuvring load factor specified in CS-VLA 337 at Vc; nd Factors varying linearly with speed from the specified value at VC to 0.0 at Vd. | CS-VLA 333.b.1,2,3 | A | Load | ?? Air Vehicle?? | MoC 0 | Structural Loads Analysis Report
ODTU-VLA-SRD-120 | The aeroplane is assumed to be subjected to symmetrical vertical gusts in level flight. The resulting limit load factors must correspond to the conditions determined as follows: Positive (up) and negative (down) gusts of 15.24 m/s at Vc must be considered. Positive and negative gusts of 7.62 m/s at Vd must be considered. | CS-VLA 333.c.1.i,ii | A | Load | ?? Air Vehicle?? | MoC 2 | Structural Loads Analysis Report
ODTU-VLA-SRD-121 | The shape of the gust is given by the relation provided in CS-VLA 333.c.2.i and the gust load factors vary linearly with speed between Vc and Vd. | CS-VLA 333.c.2.i,ii | A | Load | ?? Air Vehicle?? | MoC 0 | Structural Loads Analysis Report
ODTU-VLA-SRD-122 | The selected design airspeeds are equivalent airspeeds (EAS). | CS-VLA 335 | A | Load | Aerodynamics | MoC 0 | Structural Loads Analysis Report
ODTU-VLA-SRD-123 | Vc is the Design Cruising Speed. For Vc the following apply: (1) Vc (in m/s) may not be less than 2.4√(Mg/S) with M/S = wing loading (kg/m2) and g = acceleration due to gravity (m/s2). (2) Vc need not be more than 0.9 Vh at sea level. | CS-VLA 335.a.1,2 | A | Load | Performance | MoC 2 | Structural Loads Analysis Report
ODTU-VLA-SRD-124 | Vd is the Design Dive Speed. For Vd, the following apply: (1) Vd may not be less than 1.25 Vc; and (2) With Vc min, the required minimum design cruising speed, Vd may not be less than 1.40 Vcmin. | CS-VLA 335.b.1,2 | A | Load | Performance | MoC 2 | Structural Loads Analysis Report
ODTU-VLA-SRD-125 | Va is the Design Manoeuvring Speed. For Va, the following applies: (1) Va may not be less than Vs(n^0.5) , where; Vs is a computed stalling speed with flaps retracted at the design weight, normally based on the maximum aeroplane normal force coefficients, Cna; and n is the limit manoeuvring load factor used in design. (2) The value of Va need not exceed the value of Vc used in design | CS-VLA 335.c.1.i,i;c.2 | A | Load | Performance | MoC 2 | Structural Loads Analysis Report
ODTU-VLA-SRD-126 | The positive limit manoeuvring load factor n may not be less than 3.8 and the negative limit manoeuvring load factor may not be less than -1.5. | CS-VLA 337; TAI 2.2.1.2 | A | Load | Performance | MoC 2 | Structural Loads Analysis Report
ODTU-VLA-SRD-127 | In the absence of a more rational analysis, the gust load factors may be computed by the formula given in CS-VLA 341. | CS-VLA 341 | A | Load | ?? Air Vehicle?? | MoC 2 | Structural Loads Analysis Report
ODTU-VLA-SRD-128 | If flaps or similar high lift devices to be used for take-off, approach, or landing are installed, the aeroplane, with the flaps fully deflected at Vf, is assumed to be ubjected to symmetrical manoeuvres and gusts resulting in limit load factors within the range determined by (1) Manoeuvring to a positive limit load factor of 2.0; and (2) Positive and negative gust of 7.62 m/s acting normal to the flight path in level flight. | CS-VLA 345.a.1,2 | TBD | Load | ?? Air Vehicle?? | MoC 2 | Structural Loads Analysis Report
ODTU-VLA-SRD-129 | Vf must be assumed to be not less than 1.4 Vs or 1.8 Vsf, whichever is greater, where Vs is the computed stalling speed with flaps retracted at the design weight; and Vsf is the computed stalling speed with flaps fully extended at the design weight. | CS-VLA 345.b | A | Load | Performance | MoC 2 | Structural Loads Analysis Report
ODTU-VLA-SRD-130 | If an automatic flap load limiting device is used, the aeroplane may be designed for the critical combinations of airspeed and flap position allowed by that device. | CS-VLA 345.b | TBD | Load | Flight Control Systems | MoC 2 | Structural Loads Analysis Report
ODTU-VLA-SRD-131 | In designing the flaps and supporting structures the following must be accounted for: (1) A head-on gust of 7.62 m/s (EAS). (2) The slipstream effects specified in CS-VLA 457 (b). | CS-VLA 345.c.1,2 | A | Load | Structures and Materials | MoC 2 | Structural Loads Analysis Report
ODTU-VLA-SRD-132 | In determining external loads on the aeroplane as a whole, thrust, slipstream, and pitching acceleration may be assumed to be zero. | CS-VLA 345.d | A | Load | Aerodynamics | MoC 2 | Structural Loads Analysis Report
ODTU-VLA-SRD-133 | The aeroplane is assumed to be subjected to the unsymmetrical flight conditions of CS-VLA 349 and 351. Unbalanced aerodynamic moments about the centre of gravity must be reacted in a rational or conservative manner, considering the principal masses furnishing the reacting inertia forces. | CS-VLA 347 | A | Load | ?? Air Vehicle?? | MoC 2 | Structural Loads Analysis Report
ODTU-VLA-SRD-134 | The wing and wing bracing must be designed considering the unsymmetrical wing loads and the loads resulting from the aileron deflections and speed specified in CS-VLA 455, in combination with an aeroplane load factor of two thirds of the positive manoeuvring load factor used for design. | CS-VLA 349 | A | Load | Structures and Materials | MoC 2 | Structural Loads Analysis Report
ODTU-VLA-SRD-135 | Unsymmetrical wing loads case: Unless the following values result in unrealistic loads, the rolling accelerations may be obtained by modifying the symmetrical flight conditions in CS-VLA 333(d) as follows: In condition A, assume that 100% of the semispan wing airload acts on one side of the aeroplane and 70% of this load acts on the other side. | CS-VLA 349.a | A | Load | ?? Air Vehicle?? | MoC 2 | Structural Loads Analysis Report
ODTU-VLA-SRD-136 | The loads resulting from the aileron deflections and speeds specified in CS-VLA 455, in combination with an aeroplane load factor of at least two thirds of the positive manoeuvring load factor used for design case. Unless ΔCm = − 0.01δ results in unrealistic loads, the effect of aileron displacement on wing torsion may be accounted for by adding the following increment to the basic aerofoil moment coefficient over the aileron portion of the span in the critical condition determined in CS-VLA 333 (d). | CS-VLA 349.b | A | Load | Structures and Materials | MoC 2 | Structural Loads Analysis Report
ODTU-VLA-SRD-137 | The aeroplane must be designed for yawing loads on the vertical tail surfaces resulting from the loads specified in CS-VLA 441 to 445. | CS-VLA 351 | A | Load | Structures and Materials | MoC 2 | Structural Loads Analysis Report
ODTU-VLA-SRD-138 | The engine mount and its supporting structure must be designed for the effects of (1) A limit engine torque corresponding to take-off power and propeller speed acting simultaneously with 75% of the limit loads from flight condition A of CS-VLA 333 (d); (2) The limit engine torque as specified in CS-VLA 361 (b) acting simultaneously with the limit loads from flight condition A of CS-VLA 333 (d). | CS-VLA 361.a.1,2 | A | Load | Propulsion & Structures and Materials | MoC 2 | Structural Loads Analysis Report
ODTU-VLA-SRD-139 | The limit engine torque to be considered under subparagraph a.2 of CS-VLA 361 must be obtained by multiplying the mean torque for maximum continuous power by a factor determined as follows: (1) For four-stroke engines (i) 1.33 for engines with five or more cylinders, (ii) 2, 3, 4 or 8, for engines with four, three, two or one cylinders, respectively. (2) For two-stroke engines (i) 2 for engines with three or more cylinders, (ii) 3 or 6, for engines with two or one cylinder respectively. | CS-VLA 361.b.1.i,ii;b.2.i,ii | A | Load | Propulsion | MoC 2 | Structural Loads Analysis Report
ODTU-VLA-SRD-140 | The engine mount and its supporting structure must be designed for a limit load factor in a lateral direction, for the side load on the engine mount, of not less than 1.33. The side load prescribed above may be assumed to be independent of other flight conditions. | CS-VLA 363.a,b | A | Load | Propulsion & Structures and Materials | MoC 2 | Structural Loads Analysis Report
ODTU-VLA-SRD-141 | If a rear lift truss is used, it must be designed for conditions of reversed airflow at a design speed of V = 0.65 √(Mg/S)+ 4.47 | CS-VLA 369.a | TBD | Load | Structures and Materials | MoC 2 | Structural Loads Analysis Report
ODTU-VLA-SRD-142 | Either aerodynamic data for the particular wing section used, or a value of CL equaling -0.8 with a chordwise distribution that is triangular between a peak at the trailing edge and zero at the leading edge, must be used. | CS-VLA 369.b | A | Load | Aerodynamics | MoC 2 | Structural Loads Analysis Report
ODTU-VLA-SRD-143 | If speed control devices (such as spoilers and drag flaps) are incorporated for use in en-route conditions, the aeroplane must be designed for the symmetrical manoeuvres and gusts prescribed in CS-VLA 333, 337 and 341, and the yawing and manoeuvres and lateral gusts in CS-VLA 441 and 443, with the device extended speed up to the placard device extended speed. | CS-VLA 373.a | TBD | Load | Performance | MoC 2 | Structural Loads Analysis Report
ODTU-VLA-SRD-144 | If the control device mentioned in CS-VLA 373.a has automatic operating or load limiting features, the aeroplane must be designed for the manoeuvre and gust conditions prescribed in sub-paragraph of CS-VLA 373 at the speeds and corresponding device positions that the mechanism allows. | CS-VLA 373.b | TBD | Load | Flight Control Systems | MoC 2 | Structural Loads Analysis Report
ODTU-VLA-SRD-145 | The control surface loads specified in CS-VLA 397 to 459 are assumed to occur in the conditions described in CS-VLA 331 to 351. | CS VLA 391.a | A | Load | ?? Air Vehicle?? | MoC 0 | Component Loads Analysis Report
ODTU-VLA-SRD-146 | If allowed by the following paragraphs, the control surface loading values in Appendix B may be used, instead of particular control surface data, to determine the detailed rational requirements of CS-VLA 397 to 459, unless these values result in unrealistic loads. | CS VLA 391.b | A | Load | Aerodynamics | MoC 0 | Component Loads Analysis Report
ODTU-VLA-SRD-147 | Each flight control system and its supporting structure must be designed for loads corresponding to at least 125% of the computed hinge moments of the movable control surface in the conditions prescribed in CS-VLA 391 to 459. In addition, the following apply: | CS VLA 395.a | A | Load | Flight Control Systems | MoC 2 | Component Loads Analysis Report
ODTU-VLA-SRD-148 | The system limit loads need not exceed the loads that can be produced by the pilot. Pilot forces used for design need not exceed the maximum forces prescribed in CSVLA 397(b). The design must, in any case, provide a rugged system for service use, considering jamming, ground gusts, taxying downwind, control inertia, and friction. Compliance with this sub-paragraph may be shown by designing for loads resulting from application of the minimum forces prescribed in CS-VLA 397(b). | CS VLA 395.a.1, a.2 | A | Load | Flight Control Systems | MoC 2 | Component Loads Analysis Report
ODTU-VLA-SRD-149
ODTU-VLA-SRD-150 | A 125% factor on computed hinge movements must be used to design elevator, aileron, and rudder systems. However, a factor as low as 1·0 may be used if hinge moments are based on accurate flight test data, the exact reduction depending upon the accuracy and reliability of the data. | CS VLA 395.b | A | Load | Flight Control Systems | MoC 2 | Component Loads Analysis Report
ODTU-VLA-SRD-151 | Pilot forces used for design are assumed to act at the appropriate control grips or pads as they would in flight, and to react at the attachments of the control system o the control surface horns. | CS VLA 395.c | A | Load | Flight Control Systems | MoC 0 | Component Loads Analysis Report
ODTU-VLA-SRD-152 | In the control surface flight loading condition, the airloads on movable surfaces and the corresponding deflections need not exceed those that would result in flight from the application of any pilot force within the ranges specified in 397.b. In applying this criterion the effects of tabs must be considered. | CS VLA 397.a | A | Load | Flight Control Systems | MoC 2 | Component Loads Analysis Report
ODTU-VLA-SRD-153 | The limit pilot forces and moments must be within the range of values given in the table in CS VLA 397.b | CS VLA 397.b | A | Load | Flight Control Systems | MoC 2 | Component Loads Analysis Report
ODTU-VLA-SRD-154 | The rudder control system must be designed to a load of 100 daN per pedal, acting simultaneously on both pedals in forward direction. | CS VLA 397.c | A | Load | Flight Control Systems | MoC 2 | Component Loads Analysis Report
ODTU-VLA-SRD-155 | Dual control systems must be designed for - (a) The pilots acting together in the same direction; and (b) The pilots acting in opposition, each pilot applying 0·75 times the load specified in CS-VLA 395(a). | CS VLA 399.a, 399.b | A | Load | Flight Control Systems | MoC 2 | Component Loads Analysis Report
ODTU-VLA-SRD-156 | Secondary controls, such as wheel brakes, spoilers, and tab controls, must be designed for the maximum forces (listed in AMC VLA 405) that a pilot is likely to pply to those controls. | CS VLA 405 | TBD | Load | Flight Control Systems | MoC 2 | Component Loads Analysis Report | Existence and types of secondary controls will be decided in the further design phases.
ODTU-VLA-SRD-157 | The effects of trim tabs on the control surface design conditions must be accounted for only where the surface loads are limited by maximum pilot effort. In these cases, the tabs are considered to be deflected in the direction that would assist the pilot. These deflections must correspond to the maximum degree of 'out of trim' expected at the speed for the condition under consideration. | CS VLA 407 | A | Load | Flight Control Systems | MoC 2 | Component Loads Analysis Report
ODTU-VLA-SRD-158 | Control surface tabs must be designed for the most severe combination of airspeed and tab deflection likely to be obtained within the flight envelope for any usable loading condition. | CS VLA 409 | A | Load | Structures and Materials | MoC 2 | Component Loads Analysis Report
ODTU-VLA-SRD-159 | If an investigation of the control system for ground gust loads is not required by sub-paragraph (a)(2) of this paragraph, but the applicant elects to design a part of the control system for these loads, these loads need only be carried from control surface horns through the nearest stops or gust locks and their supporting structures.If pilot forces less than the minimum forces specified in CS-VLA 397(b) are used for design, the effects of surface loads due to ground gusts and taxying downwind must be investigated for the entire control system according to the formula given in CS VLA 415.a.2 | CS VLA 415.a.1, a.2 | A | Load | Flight Control Systems | MoC 2 | Component Loads Analysis Report
ODTU-VLA-SRD-160 | The limit hinge moment factor K for ground gusts must be derived according to the table in CS VLA 415.b | CS VLA 415.b | A | Load | Flight Control Systems | MoC 2 | Component Loads Analysis Report
ODTU-VLA-SRD-161 | A horizontal tail balancing load is a load necessary to maintain equilibrium in any specified flight condition with no pitching acceleration. | CS VLA 421.a | A | Load |  | MoC 0 | Component Loads Analysis Report
ODTU-VLA-SRD-162 | Horizontal tail surfaces must be designed for the balancing loads occurring at any point on the limit manoeuvring envelope and in the flap conditions specified in CS- LA 345. The distribution in figure B6 of Appendix B may be used. | CS VLA 421.b | A | Load | Structures and Materials | MoC 2 | Component Loads Analysis Report
ODTU-VLA-SRD-163 | Each horizontal tail surface must be designed for manoeuvring loads imposed by a sudden deflection of the elevator control, at VA, to the maximum upward deflection, and the maximum downward deflection, as limited by the control stops, or pilot effort, whichever is critical. The average loading of B11 of Appendix B and the distribution in figure B7 of Appendix B may be used. | CS VLA 423.a | A | Load | Structures and Materials | MoC 2 | Component Loads Analysis Report
ODTU-VLA-SRD-164 | Each horizontal tail surface must be designed for manoeuvring loads imposed by a sudden upward deflection of the elevator, at speeds above VA, followed by a downward deflection of the elevator, resulting in the given combinations of normal and angular acceleration in CS VLA 423.b | CS VLA 423.b | A | Load | Structures and Materials | MoC 2 | Component Loads Analysis Report
ODTU-VLA-SRD-165 | Each horizontal tail surface must be designed for manoeuvring loads imposed by a sudden deflection of the elevator, the following cases must be considered: (i) Speed VA, maximum upward deflection; (ii) Speed VA, maximum downward deflection; (iii) Speed VD, one-third maximum upward deflection; (iv) Speed VD, one-third maximum downward deflection. The following assumptions must be made: (A) The aeroplane is initially in level flight, and its attitude and air speed do not change. (B) The loads are balanced by inertia forces. | CS VLA 423.c | A | Load | Structures and Materials | MoC 2 | Component Loads Analysis Report
ODTU-VLA-SRD-166 | Each horizontal tail surface must be designed for manoeuvring loads imposed by a sudden deflection of the elevator such as to cause the normal acceleration to change from an initial value to a final value, cases to be considered are given in the table in CS VLA 423.d. For the purpose of this calculation the difference in air speed between VA and the value corresponding to point G on the manoeuvring envelope can be ignored. The following assumptions must be made: (1) The aeroplane is initially in level flight, and its attitude and airspeed do not change; (2) The loads are balanced by inertia forces; (3) The aerodynamic tail load increment is given by the equation in CS VLA 423.d (3) | CS VLA 423.d | A | Load | Structures and Materials | MoC 2 | Component Loads Analysis Report
ODTU-VLA-SRD-167 | Each horizontal tail surface must be designed for loads resulting from - (1) Gust velocities specified in CSVLA 333(c) with flaps retracted; and (2) Positive and negative gusts of 7·62 m/s nominal intensity at VF corresponding to the flight conditions specified in CS-VLA 345(a)(2). | CS VLA 425.a.1, a.2 | A | Load | Structures and Materials | MoC 2 | Component Loads Analysis Report
ODTU-VLA-SRD-168 | The average loadings in figure B3 and the distribution of figure B8 of Appendix B may be used to determine the incremental gust loads for the requirements of subparagraph (a) applied as both up and down increments for subparagraph (c). | CS VLA 425.b | A | Load | Structures and Materials | MoC 2 | Component Loads Analysis Report
ODTU-VLA-SRD-169 | When determining the total load on the horizontal tail for the conditions specified in sub-paragraph (a) of this paragraph, the initial balancing tail loads for steady unaccelerated flight at the pertinent design speeds VF, VC and VD must first be determined. The incremental tail load resulting from the gusts must be added to the initial balancing tail load to obtain the total tail load. | CS VLA 425.c | A | Load | Performance | MoC 2 | Component Loads Analysis Report
ODTU-VLA-SRD-170 | In the absence of a more rational analysis, the incremental tail load due to the gust, must be computed from the equation in CS VLA 425.d | CS VLA 425.d | A | Load |  | MoC 2 | Component Loads Analysis Report
ODTU-VLA-SRD-171 | Horizontal tail surfaces and their supporting structure must be designed for unsymmetrical loads arising from yawing and slipstream effects, in combination with the loads prescribed for the flight conditions set forth in CS-VLA 421 to 425. | CS VLA 427.a | A | Load | Structures and Materials | MoC 2 | Component Loads Analysis Report
ODTU-VLA-SRD-172 | In the absence of more rational data for aeroplanes that are conventional in regard to location of the engine, wings, tail surfaces, and fuselage shape - (1) 100% of the maximum loading from the symmetrical flight conditions may be assumed on the surface on one side of the plane of symmetry; and (2) The following percentage of that loading must be applied to the opposite side: % = 100-10 (n - 1), where n is the specified positive manoeuvring load factor, but this value may not be more than 80%. | CS VLA 427.b.1, b.2 | A | Load | Structures and Materials | MoC 2 | Component Loads Analysis Report
ODTU-VLA-SRD-173 | At speeds up to Va, the vertical tail surfaces must be designed to withstand the following conditions. In computing the tail loads, the yawing velocity may be assumed to be zero. With the aeroplane in unaccelerated flight at zero yaw, it is assumed that the rudder control is suddenly displaced to the maximum deflection, as limited by the control stops or by limit pilot forces. With the rudder deflected as specified in above, it is assumed that the aeroplane yaws to the resulting sideslip angle. In lieu of a rational analysis, an overswing angle equal to 1.3 times the static sideslip angle of above paragraph may be assumed. A yaw angle of 15 degrees with the rudder control maintained in the neutral position (except as limited by pilot strength). | CS VLA.441.a.1,a.2,a.3 | A | Load | Performance & Structures and Materials | MoC 2 | Component Loads Analysis Report
ODTU-VLA-SRD-174 | The average loading of Appendix B of CS-VLA, B11 and figure B1 of Appendix B of CS-VLA and the distribution in figures B6, B7 and B8 of Appendix B of CS-VLA may be used instead of requirements of subparagraphs (a)(2), (a)( 1) and (a)(3) of CS-VLA 441, respectively. | CS VLA 441.b | A | Load | Performance | MoC 2 | Component Loads Analysis Report
ODTU-VLA-SRD-175 | The yaw angles specified in subparagraph (a)(3) of CS-VLA 441 may be reduced if the yaw angle chosen for a particular speed cannot be exceeded in steady slip conditions and uncoordinated rolls from steep banks. (See AMC VLA 441.) | CS VLA 441.c.1, c.2 | A | Load | Performance | MoC 2 | Component Loads Analysis Report
ODTU-VLA-SRD-176 | Vertical tail surfaces must be designed to withstand, in unaccelerated flight at speed VC,lateral gusts of the values prescribed for VC in CS-VLA 333 (c). | CS VLA 443.a | A | Load | Performance | MoC 2 | Component Loads Analysis Report
ODTU-VLA-SRD-177 | In the absence of a more rational analysis, the gust load must be computed as in the formula given in CS-VLA 443 | CS VLA 443.b | A | Load | Performance | MoC 2 | Component Loads Analysis Report
ODTU-VLA-SRD-178 | The average loading in figure B5 and the distribution in figure B8 of Appendix B of CS-VLA may be used. (See AMC VLA 443.) | CS VLA 443.c | A | Load | Performance | MoC 2 | Component Loads Analysis Report
ODTU-VLA-SRD-179 | If outboard fins are on the horizontal tail surface, the tail surfaces must be designed for the maximum horizontal surface load in combination with the corresponding loads induced on the vertical surfaces by endplate effects. These induced effects need not be combined with other vertical surface loads. | CS VLA 445.a | TBD | Load | Structures and Materials & Aerodynamics | MoC 2 | Component Loads Analysis Report
ODTU-VLA-SRD-180 | If outboard fins extend above and below the horizontal surface, the critical vertical surface loading (the load per unit area as determined under CS-VLA 441 and 443) must be applied to the part of the vertical surfaces above the horizontal surface with 80% of that loading applied to the part below the horizontal surface; and the part of the vertical surfaces below the horizontal surface with 80% of that loading applied to the part above the horizontal surface; | CS VLA 445.b.1,b.2 | TBD | Load | Structures and Materials | MoC 2 | Component Loads Analysis Report
ODTU-VLA-SRD-181 | The endplate effects of outboard fins must be taken into account in applying the yawing conditions of CS-VLA 441 and 443 to the vertical surfaces in sub-paragraph (b) of CS-VLA 445 | CS VLA 445.c | TBD | Load | Aerodynamics | MoC 2 | Component Loads Analysis Report
ODTU-VLA-SRD-182 | With the aeroplane in a loading condition corresponding to point A or D in the V-n diagram (whichever condition leads to the higher balance load) the loads on the horizontal tail must be combined with those on the vertical tail as specified in CS-VLA 441. | CS VLA 447.a | A | Load | Performance | MoC 2 | Component Loads Analysis Report
ODTU-VLA-SRD-183 | 75% of the loads according to CS-VLA 423 for the horizontal tail and CS-VLA 441 for the vertical tail must be assumed to be acting simultaneously. | CS VLA 447.b | A | Load | Structures and Materials | MoC 2 | Component Loads Analysis Report
ODTU-VLA-SRD-184 | An aeroplane with V-tail, must be designed for a gust acting perpendicularly with respect to one of the tail surfaces at speed VE. This case is supplemental to the equivalent horizontal and vertical tail cases specified. Mutual interference between the V-tail surfaces must be adequately accounted for. | CS VLA 449 | N/A | Load
ODTU-VLA-SRD-185 | The ailerons must be designed for the loads to which they are subjected In the neutral position during symmetrical flight conditions; and by the following deflections (except as limited by pilot effort), during unsymmetrical flight conditions; (i) Sudden maximum displacement of the aileron control at VA. Suitable allowance may be made for control system deflections. (ii) Sufficient deflection at VC, where VC is more than VA, to produce a rate of roll not less than obtained in above subparagraph . (iii) Sufficient deflection at VD to produce a rate of roll not less than one third of that obtained in subparagraph (i) | CS VLA 455.a.1, a.2,a.2.i,a.2.ii,a.2.iii | A | Load | Structures and Materials | MoC 2 | Component Loads Analysis Report
ODTU-VLA-SRD-186 | The average loading in Appendix B, B11 and figure B1 of Appendix B of CS-VLA and the distribution in figure B9 of Appendix B of CS-VLA may be used. | CS VLA 455.b | A | Load | Performance | MoC 2 | Component Loads Analysis Report
ODTU-VLA-SRD-187 | The wing flaps, their operating mechanisms, and their supporting structures must be designed for critical loads occurring in the flaps-extended flight conditions with the flaps in any position. | CS VLA 457.a | A | Load | Flight Control Systems & Structures and Materials | MoC 2 | Component Loads Analysis Report
ODTU-VLA-SRD-188 | If an automatic flap load limiting device is used, these components may be designed for the critical combinations of airspeed and flap position allowed by that device. | CS VLA 457.a | TBD | Load | Flight Control Systems | MoC 3 | Component Loads Analysis Report
ODTU-VLA-SRD-189 | The effects of propeller slipstream, corresponding to take-off power, must be taken into account at not less than 1·4 VS, where VS is the computed stalling speed with flaps fully retracted at the design weight. For the investigation of slipstream effects, the load factor may be assumed to be 1.0. | CS VLA 457.b | A | Load | Performance | MoC 2 | Component Loads Analysis Report
ODTU-VLA-SRD-190 | The loading for special devices using aerodynamic surfaces (such as slots and spoilers) must be determined from test data. | CS VLA 459 | TBD | Load |  | MoC 6 & MoC 8 | Component Loads Analysis Report
ODTU-VLA-SRD-191 | In each specified ground load condition, the external reactions must be placed in equilibrium with the linear and angular inertia forces in a rational or conservative manner. | CS- VLA 471 | A | Load | Landing Gear Systems & Structures and Materials | MoC 2 | Structural Loads Analysis Report
ODTU-VLA-SRD-192 | The ground load requirements must be complied with at the design maximum weight. | CS- VLA 473.a | A | Load | Landing Gear Systems &Weight and Balance & Structures and Materials | MoC 2 | Structural Loads Analysis Report
ODTU-VLA-SRD-193 | The selected limit vertical inertia load factor at the centre of gravity of the aeroplane for the ground load conditions prescribed may not be less than that which would be obtained when landing with a descent velocity (V), in metres per second, equal to 0·51 (Mg/S)¼ except that this velocity need not be more than 3·05 m/s and may not be less than 2·13 m/s. | CS- VLA 473.b | A | Load | Landing Gear Systems & Performance & Weight and Balance | MoC 2 | Structural Loads Analysis Report
ODTU-VLA-SRD-194 | Wing lift not exceeding two-thirds of the weight of the aeroplane may be assumed to exist throughout the landing impact and to act through the centre of gravity. The ground reaction load factor may be equal to the inertia load factor minus the ratio of the above assumed wing lift to the aeroplane weight. | CS- VLA 473.c | A | Load | Weight and Balance & Landing Gear Systems | MoC 2 | Structural Loads Analysis Report
ODTU-VLA-SRD-195 | If energy absorption tests are made to determine the limit load factor corresponding to the required limit descent velocities, these tests must be made under CS-VLA 725. | CS- VLA 473.d | TBD | Load | Landing Gear Systems | MoC 2 | Structural Loads Analysis Report | MoC 4 ??
ODTU-VLA-SRD-196 | No inertia load factor used for design purposes may be less than 2·67, nor may the limit ground reaction load factor be less than 2-00 at design maximum weight, unless these lower values will not be exceeded in taxying at speeds up to take-off speed over terrain as rough as that expected in service. | CS- VLA 473.e | A | Load | Landing Gear Systems & Performance | MoC 2 | Structural Loads Analysis Report
ODTU-VLA-SRD-197 | Paragraphs CS-VLA 479 to 483, or the conditions in Appendix C, apply to aeroplanes with conventional arrangements of main and nose gear, or main and tail gear. | CS-VLA 477 | A | Load | Landing Gear | MoC 0 | Structural Loads Analysis Report
ODTU-VLA-SRD-198 | For a level landing, airoplanes with tail wheels is assumed in a normal level flight attitude. For a level landing, airplanes with nose wheels are assumed in altitude in which the nose and main wheels contact the ground simultaneously and in which the main wheels contact the ground and nose wheel is just clear of the ground. | CS- VLA 479.a.1, a.2(i), a.2(ii) | A | Load | Landing Gear | MoC 2 | Structural Loads Analysis Report
ODTU-VLA-SRD-199 | A drag component of not less than 25% of the maximum vertical ground reactions (neglecting wing lift) must be properly combined with the vertical reactions as in AMC VLA 479 (b). | CS- VLA 479.b | A | Load | Landing Gear & Aerodynamics | MoC 2 | Structural Loads Analysis Report
ODTU-VLA-SRD-200 | For a tail-down landing, the aeroplanes with tail wheels are assumed to be in an attitude in which the main and tail wheels contact the ground simultaneously. For a tail-down landing, the aeroplanes with nose wheels are assumed to be in a stalling attitude, or the maximum angle allowing ground clearance by each part of the aeroplane, whichever is less. | CS- VLA 481.a.1, a.2 | A | Load | Landing Gear | MoC 2 | Structural Loads Analysis Report
ODTU-VLA-SRD-201 | For the aeroplanes with tail or nose wheels, ground reactions are assumed to be vertical, with the wheels up to speed before the maximum vertical load is attained. | CS- VLA 481.b | A | Load | Landing Gear | MoC 2 | Structural Loads Analysis Report
ODTU-VLA-SRD-202 | For the one-wheel landing condition, the aeroplane is assumed to be in the level attitude and to contact the ground on one side of the main landing gear. In this attitude, the ground reactions must be the same as those obtained on that side under CS-VLA 479. | CS- VLA 483 | A | Load | Landing Gear | MoC 2 | Structural Loads Analysis Report
ODTU-VLA-SRD-203 | For the side load condition, the aeroplane is assumed to be in a level attitude with only the main wheels contacting the ground and with the shock absorbers and tyres in their static positions. | CS- VLA 485.a | A | Load | Landing Gear | MoC 2 | Structural Loads Analysis Report
ODTU-VLA-SRD-204 | The limit vertical load factor must be 1·33, with the vertical ground reaction divided equally between the main wheels | CS- VLA 485.b | A | Load | Landing Gear | MoC 2 | Structural Loads Analysis Report
ODTU-VLA-SRD-205 | The limit side inertia factor must be 0·83, with the side ground reaction divided between the main wheels so that 0·5 (Mg) is acting inboard on one side; and 0.33 (Mg) is acting outboard on the other side. | CS- VLA 485.c.1, c.2 | A | Load | Landing Gear | MoC 2 | Structural Loads Analysis Report
ODTU-VLA-SRD-206 | Under braked roll conditions, with the shock absorbers and tyres in their static positions, the limit vertical load factor must be 1·33. | CS- VLA 493.a | A | Load | Landing Gear | MoC 2 | Structural Loads Analysis Report
ODTU-VLA-SRD-207 | Under braked roll conditions, with the shock absorbers and tyres in their static positions, the attitudes and ground contacts must be those described in CS-VLA 479 for level landings. | CS- VLA 493.b |  | Load | Landing Gear | MoC 2 | Structural Loads Analysis Report
ODTU-VLA-SRD-208 | Under braked roll conditions, with the shock absorbers and tyres in their static positions, a drag reaction equal to the vertical reaction at the wheel multiplied by a coefficient of friction of 0·8 must be applied at the ground contact point of each wheel with brakes, except that the drag reaction need not exceed the maximum value based on limiting brake torque. | CS- VLA 493.c | A | Load | Landing Gear & Aerodynamics | MoC 2 | Structural Loads Analysis Report
ODTU-VLA-SRD-209 | In determining the ground loads on the tail wheel and affected supporting structures, for the obstruction load, the limit ground reaction obtained in the tail down landing condition is assumed to act up and aft through the axle at 45°. The shock absorber and tyre may be assumed to be in their static positions. | CS- VLA 497.a | N/A | Load
ODTU-VLA-SRD-210 | In determining the ground loads on the tail wheel and affected supporting structures, for the side load, a limit vertical ground reaction equal to the static load on the tail wheel, in combination with a side component of equal magnitude, is assumed. In addition, If a swivel is used, the tail wheel is assumed to be swivelled 90° to the aeroplane longitudinal axis with the resultant ground load passing through the axle; If a lock, steering device, or shimmy damper is used, the tail wheel is also assumed to be in the trailing position with the side load acting at the ground contact point; and The shock absorber and tyre are assumed to be in their static positions. | CS- VLA 497.b.1, b.2, b.3 | N/A | Load
ODTU-VLA-SRD-211 | In determining the ground loads on nose wheels and affected supporting structures, and assuming that the shock absorbers and tyres are in their static positions, for aft loads, the limit force components at the axle must be a vertical component of 2·25 times the static load on the wheel; and a drag component of 0·8 times the vertical load. | CS- VLA 499.a.1, a.2 | A | Load | Landing Gear | MoC 2 | Structural Loads Analysis Report
ODTU-VLA-SRD-212 | In determining the ground loads on nose wheels and affected supporting structures, and assuming that the shock absorbers and tyres are in their static positions, for forward loads, the limit force components at ground contact must be a vertical component of 2·25 times the static load on the wheel; and a forward component of 0.4 times the vertical load. | CS- VLA 499.b.1, b.2 | A | Load | Landing Gear | MoC 2 | Structural Loads Analysis Report
ODTU-VLA-SRD-213 | In determining the ground loads on nose wheels and affected supporting structures, and assuming that the shock absorbers and tyres are in their static positions, for side loads, the limit force components at the axle must be a vertical component of 2·25 times the static load on the wheel; and a side component of 0.7 times the vertical load. | CS- VLA 499.c.1, c.2 | A | Load | Landing Gear | MoC 2 | Structural Loads Analysis Report
ODTU-VLA-SRD-214 | In determining ground loads for skiplanes and assuming that the aeroplane is resting on the ground with one main ski frozen at rest and the other skis free to slide, a limit side force equal to 0·036 times the design maximum weight must be applied near the tail assembly, with a factor of safety of 1. | CS- VLA 505 | N/A | Load |  |  | Structural Loads Analysis Report
ODTU-VLA-SRD-215 | The structure of seaplanes and amphibians must be designed for water loads developed during take-off and landing with the seaplane in any attitude likely to occur in normal operation at appropriate forward and sinking velocities under the most severe sea conditions likely to be encountered. | CS- VLA 521 | N/A | Load |  |  | Structural Loads Analysis Report
ODTU-VLA-SRD-216 | Although it may be damaged in emergency landing conditions, the aeroplane must be designed as prescribed in CS-VLA 561 to protect each occupant under those conditions. | CS- VLA 561.a | A | Load | System Safety | MoC 2 | Structural Loads Analysis Report
ODTU-VLA-SRD-217 | The structure must be designed to give each occupant reasonable chances of escaping injury in a minor crash landing when proper use is made of seat belts and shoulder harnesses and The occupant experiences the ultimate inertia forces listed below – Ultimate Inertia Load Factors Upward 3·0 g Forward 9·0 g Sideward ·5 g. | CS- VLA 561.b1, b.2 | A | Load | System Safety & Structures and Materails | MoC 2 | Structural Loads Analysis Report
ODTU-VLA-SRD-218 | Each item of mass that could injure an occupant if it came loose must be designed for the load factors stated above, except that the engine mount and supporting structure must withstand 15 g forward for engines installed behind and above the seating compartment. | CS- VLA 561.c | A | Load | System Safety & Structures and Materials | MoC 2 | Structural Loads Analysis Report
ODTU-VLA-SRD-219 | The structure must be designed to protect the occupants in a complete turnover, assuming, in the absence of a more rational analysis an upward ultimate inertia force of 3g and a coefficient of friction of 0·5 at the ground. | CS- VLA 561.d | A | Load | System Safety & Structures and Materials | MoC 2 | Structural Loads Analysis Report
ODTU-VLA-SRD-220 | Each aeroplane with retractable landing gear must be designed to protect each occupant in a landing with the wheels retracted; with moderate descent velocity; and assuming, in the absence of a more rational analysis a downward ultimate inertia force of 3g; and a coefficient of friction of 0·5 at the ground. | CS- VLA 561.e | N/A | Load
ODTU-VLA-SRD-221 | Each part in the primary structure the failure of which can be regarded as safety critical and which could endanger the occupants and/or lead to loss of the aeroplane must be identified. (See AMC VLA 572(a).) | CS- VLA 572.a | A | Load | Structures and Materials | MoC 2 | Structural Loads Analysis Report
ODTU-VLA-SRD-222 | There must be sufficient evidence that each of the parts identified under subparagraph (a) of this paragraph has strength capabilities to achieve an adequate safe-life. (See AMC VLA 572(b).) | CS- VLA 572.b | A | Load | Structures and Materials | MoC 2 | Structural Loads Analysis Report
ODTU-VLA-SRD-223 | The suitability of each questionable design detail and part having an important bearing on safety in operations, must be established by tests. | CS-VLA 601 | A | Structures and Materials |  | MoC4
ODTU-VLA-SRD-224 | The suitability and durability of materials used for parts, the failure of which could adversely affect safety, must be established by experience or tests | CS-VLA 603.a.1 | A | Structures and Materials |  | MoC2
ODTU-VLA-SRD-225 | The suitability and durability of materials used for parts, the failure of which could adversely affect safety, must meet approved specifications that ensure their having the strength and other properties assumed in the design data | CS-VLA 603.a.2 | A | Structures and Materials |  | MoC1
ODTU-VLA-SRD-226 | The suitability and durability of materials used for parts, the failure of which could adversely affect safety, must take into account the effects of environmental conditions, such as temperature and humidity, expected in service. | CS-VLA 603.a.3 | A | Structures and Materials |  | Moc4
ODTU-VLA-SRD-227 | Workmanship must be of a high standard. | CS-VLA 603.b | A | Structures and Materials |  | MoC0
ODTU-VLA-SRD-228 | The methods of fabrication used must produce consistently sound structures. If a fabrication process (such as gluing, spot welding, heat-treating, bonding, processing of composite materials) requires close control to reach this objective, the process must be performed under an approved process specification. | CS-VLA 605.a | N/A | Structures and Materials
ODTU-VLA-SRD-229 | Each new aeroplane fabrication method must be substantiated by a test program. | CS-VLA 605.b | N/A | Structures and Materials
ODTU-VLA-SRD-230 | No self-locking nut may be used on any bolt subject to rotation in operation unless a nonfriction locking device is used in addition to the self-locking device. | CS-VLA 607 | A | Structures and Materials |  | MoC1
ODTU-VLA-SRD-231 | Each part of the structure must be suitably protected against deterioration or loss of strength in service due to any cause, including weathering | CS-VLA 609.a.1 | A | Structures and Materials |  | MoC1
ODTU-VLA-SRD-232 | Each part of the structure must be suitably protected against deterioration or loss of strength in service due to any cause, including corrosion | CS-VLA 609.a.2 | A | Structures and Materials |  | MoC1
ODTU-VLA-SRD-233 | Each part of the structure must be suitably protected against deterioration or loss of strength in service due to any cause, including abrasion | CS-VLA 609.a.3 | A | Structures and Materials |  | MoC1
ODTU-VLA-SRD-234 | Each part of the structure must be suitably protected against deterioration or loss of strength in service due to any cause, including having adequate rovisions for ventilation and drainage. | CS-VLA 609.b | A | Structures and Materials |  | MoC1
ODTU-VLA-SRD-235 | Means must be provided to allow inspection (including inspection of principal structural elements and control systems), close examination, repair, and replacement of each part requiring maintenance, adjustments for proper alignment and function, lubrication or servicing. | CS-VLA 611 | A | Structures and Materials |  | MoC1
ODTU-VLA-SRD-236 | Material strength properties must be based on enough tests of material meeting specifications to establish design values on a statistical basis. | CS-VLA 613.a | A | Structures and Materials |  | MoC1
ODTU-VLA-SRD-237 | The design values must be chosen so that the probability of any structure being understrength because of material variations is extremely remote. | CS-VLA 613.b | A | Structures and Materials |  | MoC1
ODTU-VLA-SRD-238 | Where the temperature attained in an essential component or structure in normal operating conditions has a significant effect on strength, that effect must be taken into account. | CS-VLA 613.c | A | Structures and Materials |  | MoC1
ODTU-VLA-SRD-239 | Where applied loads are eventually distributed through a single member within an assembly, the failure of which would result in the loss of the structural integrity of the component involved, the guaranteed minimum design mechanical properties (‘A’ values) must be met. | CS-VLA 617.a.1 | A | Structures and Materials |  | MoC1
ODTU-VLA-SRD-240 | Redundant structures, in which the failure of the individual elements would result in applied loads being safely distributed to other load carrying members, may be designed on the basis of the ‘90% probability (‘B’values)’. | CS-VLA 617.a.2 | A | Structures and Materials |  | MoC1
ODTU-VLA-SRD-241 | An ‘A’ is a value above which at least 99% of the population of values is expected to fall with a confidence of 95%. | CS-VLA.a.3.i | A | Structures and Materials |  | MoC1
ODTU-VLA-SRD-242 | A ‘B’ value is a value above which at least 90% of the population of values is expected to fall with a confidence of 95%. | CS-VLA.a.3.ii | A | Structures and Materials |  | MoC1
ODTU-VLA-SRD-243 | Design values greater than the guaranteed minimums required by sub-paragraph (a) of this paragraph may be used if a ‘premium selection’ of the material is made in which a specimen of each individual item is tested before use to determine that the actual strength properties of that particular item will equal or exceed those used in design. | CS-VLA 617.b | N/A | Structures and Materials
ODTU-VLA-SRD-244 | Material correction factors for structural items such as sheets, sheet-stringer combinations, and riveted joints, may be omitted if sufficient test data are obtained to allow a probability analysis showing that 90% or more of the elements will equal or exceed allowable selected design values. | CS-VLA 617.c | A | Structures and Materials |  | MoC1, 2
ODTU-VLA-SRD-245 | The factor of safety prescribed in CS-VLA 303 must be multiplied by the highest pertinent special factors of safety prescribed in CS-VLA 621 to 625 for each part of the structure whose strength is uncertain. | CS-VLA 619.a | A | Structures and Materials |  | MoC1
ODTU-VLA-SRD-246 | The factor of safety prescribed in CS-VLA 303 must be multiplied by the highest pertinent special factors of safety prescribed in CS-VLA 621 to 625 for each part of the structure whose strength is likely to deteriorate in service before normal replacement. | CS-VLA 619.b | A | Structures and Materials |  | MoC1
ODTU-VLA-SRD-247 | The factor of safety prescribed in CS-VLA 303 must be multiplied by the highest pertinent special factors of safety prescribed in CS-VLA 621 to 625 for each part of the structure whose strength is subject to appreciable variability because of uncertainties in manufacturing processes or inspection methods for composite structures, a special test factor which takes into account material variability and the effects of temperature and absorption of moisture must be used. | CS-VLA 619.c | N/A | Structures and Materials
ODTU-VLA-SRD-248 | For castings, the strength of which is substantiated by at least one static test and which are inspected by visual methods, a casting factor of 2·0 must be applied. This factor may be reduced to 1·25 providing the reduction is substantiated by tests on not less than three sample castings and all production castings are subjected to an approved visual and radiographic inspection or an approved equivalent nondestructive inspection method. | CS-VLA 621 | N/A | Structures and Materials
ODTU-VLA-SRD-249 | Each part that has clearance (free fit), and that is subject to pounding or vibration, must have a bearing factor large enough to provide for the effects of normal relative motion. | CS-VLA 623.a | A | Structures and Materials |  | MoC1
ODTU-VLA-SRD-250 | For control surface hinges and control system joints, compliance with the factors prescribed in CS-VLA 657 and 693, respectively, meets sub-paragraph (a) of this paragraph. | CS-VLA 623.b | A | Structures and Materials |  | MoC1
ODTU-VLA-SRD-251 | For each fitting whose strength is not proven by limit and ultimate load tests in which actual stress conditions are simulated in the fitting and surrounding structures, a fitting factor of at least 1·15 must be applied to each part of the fitting | CS-VLA 625.a.1 | A | Structures and Materials |  | MoC1
ODTU-VLA-SRD-252 | For each fitting whose strength is not proven by limit and ultimate load tests in which actual stress conditions are simulated in the fitting and surrounding structures, a fitting factor of at least 1·15 must be applied to each part of the means of attachment | CS-VLA 625.a.2 | A | Structures and Materials |  | MoC1
ODTU-VLA-SRD-253 | For each fitting whose strength is not proven by limit and ultimate load tests in which actual stress conditions are simulated in the fitting and surrounding structures, a fitting factor of at least 1·15 must be applied to each part of the bearing on the joined members. | CS-VLA 625.a.3 | A | Structures and Materials |  | MoC1
ODTU-VLA-SRD-254 | No fitting factor need be used for joint designs based on comprehensive test data (such as continuous joints in metal plating, welded joints, and scarf joints in wood). | CS-VLA 625.b | A | Structures and Materials |  | MoC1
ODTU-VLA-SRD-255 | For each integral fitting, the part must be treated as a fitting up to the point at which the section properties become typical of the member. | CS-VLA 625.c | A | Structures and Materials |  | MoC1
ODTU-VLA-SRD-256 | For each seat, and safety belt with harness, its attachment to the structure must be shown by analysis, tests, or both, to be able to withstand the inertia forces prescribed in CS-VLA 561 multiplied by a fitting factor of 1·33. | CS-VLA 625.d | A | Structures and Materials |  | MoC1
ODTU-VLA-SRD-257 | The structure must be designed, as far as practicable, to avoid points of stress concentration where variable stresses above the fatigue limit are likely to occur in normal service. | CS-VLA 627 | A | Structures and Materials |  | MoC1
ODTU-VLA-SRD-258 | Adequate tolerances must be established for quantities which affect flutter, including speed, damping, mass balance, and control system stiffness | CS-VLA 629.a1 | A | Structures and Materials |  | MoC1
ODTU-VLA-SRD-259 | The natural frequencies of main structural components must be determined by vibration tests or other approved methods. This determination is not required if (c) and (d) are both applied, and VD is lower than 259 km/h (140 kt). | CS-VLA 629.a2 | TBD | Structures and Materials |  | MoC1
ODTU-VLA-SRD-260 | A rational analysis may be used to show that the aeroplane is free from flutter, control reversal, and divergence if the analysis shows freedom from flutter for all speeds up to 1.2 VD. | CS-VLA 629.b | A | Structures and Materials |  | MoC2
ODTU-VLA-SRD-261 | Flight flutter tests may be used to show that the aeroplane is free from flutter, control reversal, and divergence if it is shown by these tests that proper and adequate attempts to induce flutter have been made within the speed range up to VD. | CS-VLA 629.c.1 | A | Structures and Materials |  | MoC5
ODTU-VLA-SRD-262 | Flight flutter tests may be used to show that the aeroplane is free from flutter, control reversal, and divergence if it is shown by these tests that the vibratory response of the structure during the test indicates freedom from flutter. | CS-VLA 629.c.2 | A | Structures and Materials |  | MoC5
ODTU-VLA-SRD-263 | Flight flutter tests may be used to show that the aeroplane is free from flutter, control reversal, and divergence if it is shown by these tests that a proper margin of damping exists at VD | CS-VLA 629.c.3 | A | Structures and Materials |  | MoC5
ODTU-VLA-SRD-264 | Flight flutter tests may be used to show that the aeroplane is free from flutter, control reversal, and divergence if it is shown by these tests that there is no large and rapid reduction in damping as VD is approached. | CS-VLA 629.c.4 | A | Structures and Materials | Aerodynamics | MoC1
ODTU-VLA-SRD-265 | Compliance with the rigidity and mass balance criteria (pages 4-12), in Airframe and Equipment Engineering Report No. 45 (as corrected) ‘Simplified Flutter Prevention Criteria’ (published by the Federal Aviation Administration) may be accomplished to show that the aeroplane is free from flutter, control reversal, or divergence if the wing and aileron flutter prevention criteria, as represented by the wing torsional stiffness and aileron balance criteria, are limited in use to aeroplanes without’ large mass concentrations (such as engines, floats or fuel tanks in outer wing panels) along the wing span | CS-VLA 629.d.1 | A | Structures and Materials |  | MoC1
ODTU-VLA-SRD-266 | Compliance with the rigidity .and mass balance criteria (pages 4-12), in Airframe and Equipment Engineering Report No. 45 (as corrected) ‘Simplified Flutter Prevention Criteria’ (published by the Federal Aviation Administration) may be accomplished to show that the aeroplane is free from flutter, control reversal, or divergence if the aeroplane is conventional in design, and does not have a T-tail, boom-tail, or V-tail | CS-VLA 629.d.2.i | A | Structures and Materials |  | MoC1
ODTU-VLA-SRD-267 | Compliance with the rigidity .and mass balance criteria (pages 4-12), in Airframe and Equipment Engineering Report No. 45 (as corrected) ‘Simplified Flutter Prevention Criteria’ (published by the Federal Aviation Administration) may be accomplished to show that the aeroplane is free from flutter, control reversal, or divergence if the aeroplane is conventional in design, and does not have unusual mass distributions or other unconventional design features that affect the applicability of the criteria, and does not have a significant amount of sweep | CS-VLA 629.d.2.ii | A | Structures and Materials |  | MoC1
ODTU-VLA-SRD-268 | Compliance with the rigidity .and mass balance criteria (pages 4-12), in Airframe and Equipment Engineering Report No. 45 (as corrected) ‘Simplified Flutter Prevention Criteria’ (published by the Federal Aviation Administration) may be accomplished to show that the aeroplane is free from flutter, control reversal, or divergence if the aeroplane is conventional in design, and has fixed-fin and fixed stabiliser surfaces. | CS-VLA 629.d.2.iii | A | Structures and Materials |  | MoC1
ODTU-VLA-SRD-269 | For longitudinal, lateral and directional controls, freedom from flutter, control reversal, and divergence up to VD must be shown after the failure, malfunction, or disconnection of any single element in any tab control system. | CSA-VLA 629.e | A | Structures and Materials |  | MoC5
ODTU-VLA-SRD-270 | The strength of stressed-skin wings must be proven by load tests or by combined structural analysis and load tests. | CS VLA.641 | A | Structures and Materials |  | 2,4,5
ODTU-VLA-SRD-271 | Limit load tests of control surfaces are required. These tests must include the horn or fitting to which the control system is attached. | CS VLA.651.a | A | Structures and Materials |  | 2,4,5
ODTU-VLA-SRD-272 | In structural analyses, rigging loads due to wire bracing must be accounted for in a rational or conservative manner. | CS VLA.651.b | A | Structures and Materials |  | 2,4,5
ODTU-VLA-SRD-273 | Movable tail surfaces must be installed so that there is no interference between any surfaces or their bracing when one surface is held in its extreme position and the others are operated through their full angular movement. | CS VLA.655.a | A | Structures and Materials |  | 1.7
ODTU-VLA-SRD-274 | If an adjustable stabiliser is used, it must have stops that will limit its range of travel to that allowing safe flight and landing. | CS VLA.655.b | A | Structures and Materials |  | 1.7
ODTU-VLA-SRD-275 | Control surface hinges, except ball and roller bearing hinges, must have a factor of safety of not less than 6.67 with respect to the ultimate bearing strength of the softest material used as a bearing. | CS VLA.657.a | A | Structures and Materials |  | 1,2,7
ODTU-VLA-SRD-276 | For ball or roller bearing hinges, the approved rating of the bearing may not be exceeded. | CS VLA.657.b | A | Structures and Materials |  | 1,2,7
ODTU-VLA-SRD-277 | Hinges must have enough strength and rigidity for loads parallel to the hinge line. | CS VLA.657.c | A | Structures and Materials |  | 1,2,7
ODTU-VLA-SRD-278 | The supporting structure and the attachment of concentrated mass balance weights used on control surfaces must be designed for limit loads corresponding to – (a) 24 g normal to the plane of the control surface; (b) 12 g fore and aft; and (c) 12 g parallel to the hinge line. | CS VLA.659.a,b,c | A | Structures and Materials |  | 2.4
ODTU-VLA-SRD-279 | Each control must operate easily, smoothly, and positively enough to allow proper performance of its functions. | CS VLA.671.a | A | Structures and Materials |  | 7
ODTU-VLA-SRD-280 | Controls must be arranged and identified to provide for convenience in operation and to prevent the possibility of confusion and subsequent inadvertent operation. | CS VLA.671.b | A | Structures and Materials |  | 7
ODTU-VLA-SRD-281 | Each control must operate easily, smoothly, and positively enough to allow proper performance of its functions. | CS VLA 671 a | A | Structures and Materials | Performance | MoC0
ODTU-VLA-SRD-282 | Controls must be arranged and identified to provide for convenience in operation and to prevent the possibility of confusion and subsequent inadvertent operation. | CS VLA 671 b | A | Structures and Materials | Performance | MoC2
ODTU-VLA-SRD-283 | Primary flight controls are those used by the pilot for the immediate control of pitch, roll and yaw. | CS VLA 673 a | A | Structures and Materials | Performance | MoC0
ODTU-VLA-SRD-284 | The design of the primary flight controls must be such as to minimise the likelihood of failure of any connecting or transmitting element in the control system that could result in loss of control of any axis. | CS VLA 673 b | A | Structures and Materials | Performance | MoC1
ODTU-VLA-SRD-285 | Each control system must have stops that positively limit the range of motion of each movable aerodynamic surface controlled by the system. | CS VLA 675 a | A | Structures and Materials | Performance | MoC1
ODTU-VLA-SRD-286 | Each stop must be located so that wear, slackness, or take up adjustments will not adversely affect the control characteristics of the aeroplane because of a change in the range of surface travel. | CS VLA 675 b | A | Structures and Materials | Performance | MoC0
ODTU-VLA-SRD-287 | Each stop must be able to withstand any loads corresponding in the design conditions for the control system. | CS VLA 675 c | A | Structures and Materials | Performance | MoC2
ODTU-VLA-SRD-288 | Proper precautions must be taken to prevent inadvertent, improper, or abrupt trim tab operation. There must be means near the trim control to indicate to the pilot the direction of trim control movement relative to aeroplane motion. In addition, there must be means to indicate to the pilot the position of the trim device with respect to the range of adjustment. This means must be visible to the pilot and must be located and designed to prevent confusion. | CS VLA 677 a | A | Structures and Materials | Performance | MoC1
ODTU-VLA-SRD-289 | Tab controls must be irreversible unless the tab is properly balanced and has no unsafe flutter characteristics. Irreversible tab systems must have adequate rigidity and reliability in the portion of the system from the tab to the attachment of the irreversible unit to the aeroplane structure. | CS VLA 677 b | A | Structures and Materials | Performance | MoC1
ODTU-VLA-SRD-290 | If there is a device to lock the control system on the ground or water, there must be means to; Give unmistakable warning to the pilot when the lock is emerged; and | CS VLA 679 a | A | Structures and Materials | Performance | MoC1,MoC3
ODTU-VLA-SRD-291 | Prevent the lock from engaging in flight. | CS VLA 679 b | A | Structures and Materials | Performance | MoC1,MoC3
ODTU-VLA-SRD-292 | Compliance with the limit load requirements must be shown by tests in which; The direction of the test loads produces the most severe loading in the control system; and; Each fitting, pulley, and bracket used in attaching the system to the main structure is included. | CS VLA 681 a.1, a.2 | A | Structures and Materials | Performance | MoC2,MoC4,MoC5
ODTU-VLA-SRD-293 | Compliance must be shown (by analyses or individual load tests) with the special factor requirements for control system joints subject to angular motion. | CS VLA 681 b | A | Structures and Materials | Performance | MoC2,MoC4,MoC5,MoC6
ODTU-VLA-SRD-294 | It must be shown by operation tests that, when the controls are operated from the pilot compartment with the system loaded as prescribed in subparagraph (b) of this paragraph, the system is free from; Jamming; Excessive friction; and Excessive deflection. | CS VLA 683 a.1, a.2, a.3 | A | Structures and Materials | Performance | MoC6
ODTU-VLA-SRD-295 | The prescribed test loads are; For the entire system, loads corresponding to the limit air loads on the appropriate surface, or the limit pilot forces in CS-VLA 397 (b), whichever are less; and; For secondary controls, loads not less than those corresponding to the maximum pilot effort established under CS-VLA 405. | CS VLA 683 b.1, b.2 | A | Structures and Materials | Performance | MoC6
ODTU-VLA-SRD-296 | Each detail of each control system must be designed and installed to prevent jamming, chafing, and interference from cargo, passengers, loose objects, or the freezing of moisture. | CS VLA 685 a | A | Structures and Materials | Performance | MoC3, MoC1
ODTU-VLA-SRD-297 | There must be means in the cockpit to prevent the entry of foreign objects into places where they would jam the system. | CS VLA 685 b | A | Structures and Materials | Performance | MoC1,MoC3
ODTU-VLA-SRD-298 | There must be means to prevent the slapping of cables or tubes against other parts. | CS VLA 685 c | A | Structures and Materials | Performance | MoC1,MoC3
ODTU-VLA-SRD-299 | Each element of the flight control system must have design features, or must be distinctively and permanently marked, to minimize the possibility of incorrect assembly that could result in malfunctioning of the control system. | CS VLA 685 d | A | Structures and Materials | Performance | MoC2
ODTU-VLA-SRD-300 | The reliability of any spring device used in the control system must be established by tests simulating service conditions unless failure of the spring will not cause flutter or unsafe flight characteristics. | CS VLA 687 | A | Structures and Materials | Performance | MoC4
ODTU-VLA-SRD-301 | Each cable, cable fitting, turnbuckle, splice, and pulley used must meet approved specifications. In addition; No cable smaller than 3 mm diameter may be used in primary control systems; Each cable system must be designed so that there will be no hazardous change in cable tension throughout the range of travel under operating conditions and temperature variations; and; There must be means for visual inspection at each fairlead, pulley, end-fitting and turnbuckle. | CS VLA 689 a.1, a.2, a.3 | A | Structures and Materials | Performance | MoC1,MoC3
ODTU-VLA-SRD-302 | Each kind and size of pulley must correspond to the cable with which it is used. Each pulley must have closely fitted guards to prevent the cables from being misplaced or fouled, even when slack. Each pulley must lie in the plane passing through the cable so that the cable does not rub against the pulley flange. | CS VLA 689 b | A | Structures and Materials | Performance | MoC1
ODTU-VLA-SRD-303 | Fairleads must be installed so that they do not cause a change in cable direction of more than 3°. | CS VLA 689 c | A | Structures and Materials | Performance | MoC1,MoC2
ODTU-VLA-SRD-304 | Clevis pins subject to load or motion and retained only by split-pins may not be used in the control system. | CS VLA 689 d | A | Structures and Materials | Performance | MoC1
ODTU-VLA-SRD-305 | Turnbuckles must be attached to parts having angular motion in a manner that will positively prevent binding throughout the range of travel. | CS VLA 689 e | A | Structures and Materials | Performance | MoC1
ODTU-VLA-SRD-306 | Tab control cables are not part of the primary control system and may be less than 3 mm diameter in aeroplanes that are safely controllable with the tabs in the most adverse positions. | CS VLA 689 f | A | Structures and Materials | Performance | MoC1
ODTU-VLA-SRD-307 | Control system joints (in push-pull systems) that are subject to angular motion, except those in ball and roller bearing systems, must have a special factor of safety of not less than 3·33 with respect to the ultimate bearing strength of the softest material used as a bearing. This factor may be reduced to 2·0 for joints in cable control systems. For ball or roller bearings, the approved ratings may not be exceeded. | CS VLA 693 | A | Structures and Materials | Performance | MoC1,MoC2
ODTU-VLA-SRD-308 | Each wing flap control must be designed so that, when the flap has been placed position upon which compliance with the performance requirements is based, the flap will not splice, and pulley used move from that position unless the control is adjusted or is moved by the automatic operation of a flap load limiting device | CS VLA 697 a | A | Structures and Materials | Performance | MoC1,MoC3
ODTU-VLA-SRD-309 | The rate of movement of the flaps in response to the operation of the pilot’s control or automatic device must give satisfactory flight and performance characteristics under steady or changing conditions of airspeed, engine power, and attitude. | CS VLA 697 b | A | Structures and Materials | Performance | MoC2,MoC6
ODTU-VLA-SRD-310 | There must be a wing flap position indicator for; Flap installations with only the retracted and fully extended position, unless; A .direct operating mechanism provides a sense of ‘feel’ and position (such as when a mechanical linkage is employed); or; The flap position is readily determined without seriously detracting from other piloting duties under any flight condition; and | CS VLA 699 a.1, a.2 | A | Structures and Materials | Performance | MoC1,MoC6
ODTU-VLA-SRD-311 | Flap installation with intermediate flap positions if; Any flap position other than retracted of fully extended is used to show compliance with the performance requirements of this part; and; The flap installation does not meet the requirements of sub-paragraph (a)( 1) of this paragraph. | CS VLA 699 b.1, b.2 | A | Structures and Materials | Performance | MoC1,MoC6
ODTU-VLA-SRD-312 | The motion of flaps on opposite sides of the plane of symmetry must be synchronised by the mechanical interconnection. | CS VLA 701 | A | Structures and Materials | Performance | MoC0,Moc1
ODTU-VLA-SRD-313 | It must be shown that the limit load factors selected for design in accordance with CS-VLA 473 will not be exceeded. This must be shown by energy absorption tests except that analysis may be used for; Increases in previously approved take-off and landing weights, Landing gears previously approved wheel type aeroplanes with similar weights and performances, Landing gears using a steel or composite material spring or any other energy absorption element where the shock absorption characteristics are not essentially affected by the rate of compression or tension, Landing gears for which adequate experience and substantiating data are available. | CS VLA 723 a.1, a.2, a.3, a.4 | A | Structures and Materials | Performance | MoC2,MoC4
ODTU-VLA-SRD-314 | The landing gear may not fail, but may yield, in a test showing its reserved energy absorption capacity, simulating a descent velocity of 1·2 times the limit descent velocity, assuming wing lift equal to the weight of the aeroplane. The test may be replaced by an analysis in the same cases as sub-paragraphs (a)(l) to (a)(4) of this paragraph. | CS VLA 723 b | A | Structures and Materials | Performance | MoC4,MoC2
ODTU-VLA-SRD-315 | If compliance with CS-VLA 723 (a) is shown by free drop tests, these tests must be made on the complete aeroplane, or on units consisting of wheel, tyre, and shock absorber, in their proper relation, from free drop heights not less than those determined by the formula given in CS VLA 725 a. | CS VLA 725 a | A | Structures and Materials | Performance | MoC6,MoC4
ODTU-VLA-SRD-316 |  | CS VLA 725 b | A | Structures and Materials
ODTU-VLA-SRD-317 | The limit inertia load factor must be determined in a rational or conservative manner, during the drop test, using a landing gear unit attitude, and applied drag loads, that represent the landing conditions. | CS VLA 725 c | A | Structures and Materials | Performance | MoC4,MoC2
ODTU-VLA-SRD-318 | The value of d used in the computation of Me in sub-paragraph (b) of this paragraph may not exceed the value actually obtained in the drop test. | CS VLA 725 d | A | Structures and Materials | Performance | MoC2
ODTU-VLA-SRD-319 | The limit inertia load factor must be determined from the drop test in sub-paragraph (b) of this paragraph according to the formula given in CS VLA 725. | CS VLA 725 e | A | Structures and Materials | Performance | MoC2,MoC4
ODTU-VLA-SRD-320 | The value of n determined in accordance with sub-paragraph (e) of this paragraph may not be more than the limit inertia load factor used in the landing conditions in CS-VLA 473. | CS VLA 725 f | A | Structures and Materials | Performance | MoC2
ODTU-VLA-SRD-321 | If compliance with the ground load requirements of CS-VLA 479 to 483 is shown dynamically by drop test, one drop test must be conducted that meets CS-VLA 725 except that the drop height must be: 2·25 times the drop height prescribed in CS-VLA 725 (a); or; Sufficient to develop 1·5 times the limit load factor. | CS VLA 726 a.1, a.2 | A | Structures and Materials | Performance | MoC4
ODTU-VLA-SRD-322 | The critical landing condition for each of the design conditions specified in CS-VLA 479 to 483 must be used for proof of strength. | CS VLA 726 b | A | Structures and Materials | Performance | MoC4
ODTU-VLA-SRD-323 | If compliance with the reserve energy absorption requirement in CS-VLA 723 (b) is shown by free drop tests, the drop height may not be less than 1·44 times that specified in CS-VLA 725. | CS VLA 727 a | A | Structures and Materials | Performance | MoC4
ODTU-VLA-SRD-324 | If the effect of wing lift is provided for, the unit must be dropped with an effective mass equal to M_e = M(h/h+d), when the symbols and other details are the same as CS-VLA 725. | CS VLA 727 b | A | Structures and Materials | Performance | MoC4
ODTU-VLA-SRD-325 | General. For aeroplanes with retractable landing gear, the following apply: Each landing gear retracting mechanism and its supporting structure must be designed for maximum flight load factors with the gear retracted and must be designed for the combination of friction, inertia, brake torque, and air loads, occurring during retraction at any airspeed up to 1·6 VS1 with flaps retracted, and for any load factor up to those specified in CS-VLA 345 for the flapsextended condition. The landing gear and retracting mechanism, including the wheel well doors, must withstand flight loads, including loads resulting from all yawing conditions specified in CS-VLA 351, with the landing gear extended at any speed up to at least 1·6 VS1 with the flaps retracted. | CS VLA 729 a.1, a.2 | NA | Structures and Materials | Performance | MoC1,MoC2
ODTU-VLA-SRD-326 | Landing gear lock. There must be positive means to keep the landing gear extended. | CS VLA 729 b | A | Structures and Materials | Performance | MoC1
ODTU-VLA-SRD-327 | Emergency operation. For a landplane having retractable landing gear that cannot be extended manually, there must be means to extend the landing gear in the event of either; Any reasonably probable failure in the normal landing gear operation system; or; Any reasonably probable failure in a power source that would prevent the operation of the normal landing gear operation system. | CS VLA 729 c.1, c.2 | NA | Structures and Materials | Performance
ODTU-VLA-SRD-328 | Operation test. The proper functioning of the retracting mechanism must be shown by operation tests up to V_LO. | CS VLA 729 d | NA | Structures and Materials | Performance | MoC4,MoC5,MoC6
ODTU-VLA-SRD-329 | Position indicator. If a retractable landing gear is used, there must be a landing gear position indicator (as well as necessary switches to actuate the indicator) or other means to inform the pilot that the gear is secured in the extended (or retracted) position. If switches are used, they must be located and coupled-to the landing gear mechanical system in a manner that prevents an erroneous indication of either ‘down and locked’ if the landing gear is not in the fully extended position, or of ‘up and locked’ if the landing gear is not in the fully retracted position. The switches may be located where they are operated by the actual landing gear locking latch or device. | CS VLA 729 e | NA | Structures and Materials | Performance
ODTU-VLA-SRD-330 | Landing gear warning. For landplanes, the following aural or equally effective landing gear warning devices must be provided: A device that functions continuously when the throttle is closed if the landing gear is not fully extended and locked. A throttle stop may not be used in place of an aural device. A device that functions continuously when the wing flaps are extended to or beyond the approach flap position, using a normal landing procedure, if the landing gear is not fully extended and locked. The flap position sensing unit may be installed at any suitable location. The system for this device may use any part of the system (including the aural warning device) for the device required in subparagraph (f)(1) of this paragraph. | CS VLA 729 f.1, f.2 | NA | Structures and Materials | Performance
ODTU-VLA-SRD-331 | Each main and nose wheel must be approved. | CS VLA 731 a | A | Structures and Materials | Performance | MoC0,MoC9
ODTU-VLA-SRD-332 | The maximum static load rating of each wheel may not be less than the corresponding static ground reaction with; Design maximum weight; and Critical centre or gravity. | CS VLA 731 b.1, b.2 | A | Structures and Materials | Performance | MoC2,MoC4
ODTU-VLA-SRD-333 | The maximum limit load rating of each wheel must equal or exceed the maximum radial limit load determined under the applicable ground load requirements. | CS VLA 731 c | A | Structures and Materials | Performance | MoC2
ODTU-VLA-SRD-334 | Each landing gear wheel must have a tyre whose tyre rating (approved by the Agency) is not exceeded; By a load on each main wheel tyre equal to the corresponding static ground reaction under the design maximum weight and critical centre of gravity; and By a load on nose wheel tyres (to be compared with the dynamic rating established for such tyres) equal to the reaction obtained at the nose wheel, assuming the mass of the aeroplane to be contracted at the most critical centre of gravity and exerting a force of 1·0 Mg downward and 0·21 Mg forward (where Mg is the design maximum weight), with the reactions distributed to the nose and main wheels by the principles of statics, and with the drag reaction at the ground applied only at wheels with brakes. | CS VLA 733 a.1, a.2 | A | Structures and Materials | Performance | MoC9,MoC2
ODTU-VLA-SRD-335 | Each tyre installed on a retractable landing gear system must, at the maximum size of the tyre type expected in service, have a clearance to surrounding structure and systems that is adequate to prevent contact between the tyre and any part of the structure or systems. | CS VLA 733 b | NA | Structures and Materials | Performance
ODTU-VLA-SRD-336 | Brakes must be provided so that the brake kinetic energy capacity rating of each main wheel brake assembly is not less than the kinetic energy absorption requirements determined under either of the following methods: The brake kinetic energy absorption requirements must be based on a conservative rational analysis of the sequence of events expected during landing at the maximum weight. Instead of a rational analysis, the kinetic energy absorption requirements for each main wheel brake assembly may be derived from the formula given CS VLA 735 a. | CS VLA 735 a.1,a.2 | A | Structures and Materials | Performance | MoC2
ODTU-VLA-SRD-337 | Brakes must be able to prevent the wheels from rolling on a paved runway with maximum take-off power but need not prevent movement of the aeroplane with wheels locked. | CS VLA 735 b | A | Structures and Materials | Performance | MoC6,MoC0,MoC1
ODTU-VLA-SRD-338 | Each ski must be approved. The maximum limit load rating of each ski must equal or exceed the maximum limit load determined under the applicable ground load requirements. | CS VLA 737 | A | Structures and Materials | Performance | MoC2,MoC9
ODTU-VLA-SRD-339 | Each ski must be approved. The maximum limit load rating of each ski must equal or exceed the maximum limit load determined under the applicable ground load requirements. | CS VLA.737 | NA | Structures and Materials
ODTU-VLA-SRD-340 | (a) Each main float must have - (1) A buoyancy of 80% in excess of the maximum weight which that float is expected to carry in supporting the maximum weight of the seaplane or amphibian in fresh water; and (2) Enough watertight compartments to provide reasonable assurance that the seaplane or amphibian will stay afloat if anytwo compartments of the main floats are flooded. (b) Each main float must contain at least four watertight compartments approximately equal in volume. | CS VLA.751 | NA | Structures and Materials
ODTU-VLA-SRD-341 | Each seaplane main float must be approved and must meet the requirements of CS-VLA 521. | CS VLA.753 | NA | Structures and Materials
ODTU-VLA-SRD-342 | Auxiliary floats must be arranged so that when completely submerged in fresh water, they provide a righting moment of at least 1.5 times the upsetting moment caused by the seaplane or amphibian being tilted. | CS VLA.757 | NA | Structures and Materials
ODTU-VLA-SRD-343 | The pilot compartment and its equipment must allow the pilot to perform his duties without unreasonable concentration or fatigue. | CS-VLA 771 Pilot compartment | A | Cockpit Design |  | MoC 0,8 | Certification Report Simulation Test Report | Moc O: Mil Std 1333 Moc 8: Pilot ile birlikte real time simulasyonuyla pilotun görevi yerine getirebildiği test edilir.
ODTU-VLA-SRD-344 | The aerodynamic controls listed in CSVLA779, excluding cables and control rods,must be located with respect to the propeller so that no part of the pilot or the controls lies in the region between the plane of rotation of propeller and the surface generated by a line passing through the centre of the propeller hub making an angle of 5° forward or aft of the plane of rotation of the propeller. | CS-VLA 771 Pilot compartment | A | Cockpit Design |  | MoC 0 | Certification Report | Moc 0: CS VLA 779 a uyum
ODTU-VLA-SRD-345 | The pilot compartment must be free from glare and reflections that could interfere with the pilot's vision, and designed so that the pilot's view is sufficiently extensive, clear, and undistorted, for safe operation. | CS-VLA 773 Pilot compartment view | A | Cockpit Design | Structures and Materials | MoC 0 | Certification Report | Moc 0: Mil-std 1333 design eye position ve görüş açısı uygunluğu ve mil-std 850 B (Vısıon) e uygun
ODTU-VLA-SRD-346 | The pilot compartment must be free from glare and reflections that could interfere with the pilot's vision, and designed so that the pilot is protected from the elements so that moderate rain conditions do not unduly impair his view of the flight path in normal flight and while landing. | CS-VLA 773 Pilot compartment view | A | Cockpit Design | Structures and Materials | MOC 0 | Certification Report | Moc 0: Mil-std 1333 ve mil-std 850 B (Vısıon) e uygun
ODTU-VLA-SRD-347 | The pilot compartment must be free from glare and reflections that could interfere with the pilot's vision, and designed so that Internal fogging of the windows covered under sub-paragraph (a) of this paragraph can be easily cleared by the pilot unless means are provided to prevent fogging.(See AMC VLA 773.) | CS-VLA 773 Pilot compartment view | A | Cockpit Design | Structures and Materials | MoC 0 | Certification Report | Moc 0: Mil-std 1333 ve mil-std 850 B (Vısıon) e uygun AMC VLA 773 Compliance with CS-VLA-773 may be provided by the canopy having a suitable opening.
ODTU-VLA-SRD-348 | Windshields and windows must be constructed of a material that will not result in serious injuries due to splintering. (See AMC VLA 775 (a).) | CS-VLA 775 Windshields and windows | A | Structures and Materials | Cockpit Design | MoC 3,9 | Safety Analysis Report Certification Report | Moc 3: Emniyet testi yapılmalı Moc 9: malzeme dışarıdan alınacağı için sertifiye edilmeli AMC VLA 775 Windshields and windows made of synthetic reins are accepted as complying with thies requirement.
ODTU-VLA-SRD-349 | Windshields and side windows of the canopy must have a luminous transmittance value of at least 70% and must not significantly alter the natural colours. | CS-VLA 775 Windshields and windows | A | Structures and Materials | Cockpit Design | Moc 4 ??? | Test Report | %70 i geçirip geçirmediği laboratuvar testi.
ODTU-VLA-SRD-350 | Each cockpit control must be located to provide convenient operation, and to prevent confusion and inadvertent operation. | CS-VLA 777 Cockpit controls | A | Cockpit Design |  | moc 0,1 | Certification Report Design Report | Moc O: Mil Std 1333 a uygun ve Moc 1: Çizimlerle uygunluğunu göster
ODTU-VLA-SRD-351 | The controls must be located and arranged so that the pilot, when strapped in his seat, has full and unrestricted movement of each control without interference from either his clothing (including winter clothing) or from the cockpit structure. | CS-VLA 777 Cockpit controls | A | Cockpit Design |  | moc 0,1 | Certification Report Design Report | Moc O: Mil Std 1333 a uygun ve farklı anatomilerdeki insanlara da uygun yapıldığında , kıyafeti de kapsamış olacağız. Moc 1: Çizimlerle uygunluğunu göster
ODTU-VLA-SRD-352 | Powerplant controls must be located- for tandem seated aeroplanes, on the left side console or instrument panel. | CS-VLA 777 Cockpit controls | NA
ODTU-VLA-SRD-353 | Powerplant controls must be located -for other aeroplanes, at or near the centre of the cockpit, on the pedestal, instrument panel, or overhead. | CS-VLA 777 Cockpit controls | NA
ODTU-VLA-SRD-354 | Powerplant controls must be located - for aeroplanes, with side-by-side pilot seats and with two sets of powerplant controls, on left and right consoles. | CS-VLA 777 Cockpit controls | A | Cockpit Design | Flight Control Systems | moc 0,1 | Certification Report Design Report | Moc O: Mil Std 1333 a uygun ve Moc 1: Çizimlerle uygunluğunu göster
ODTU-VLA-SRD-355 | The control location order from left to right must be power lever, propeller (rpm control), and mixture control. Power levers must be at least 2·54cm higher or longer to make them more prominent than propeller (rpm control) or mixture controls. Carburettor heat or alternate air control must be to the left of the throttle or at least 20·3cm from the mixture control when located other than on a pedestal. Carburettor heat or alternate air control, when located on a pedestal must be aft or below the power lever. Supercharger controls must be located below or aft of the propeller controls. Aeroplanes with tandem seating or single-seat aeroplanes may utilise control locations on the left side of the cabin compartment; however, location order from left to right must be power lever, propeller(rpm control) and mixture control. | CS-VLA 777 Cockpit controls | A | Cockpit Design |  | moc 0,1 | Certification Report Design Report | Moc O: certification a uygunluğu için Moc 1: Çizimlerle uygunluğunu göster
ODTU-VLA-SRD-356 | Wing flap and auxiliary lift device controls must be located centrally, or to the right of pedestal or powerplant throttle control centreline. | CS-VLA 777 Cockpit controls | A | Cockpit Design |  | Moc 0 | Certification Report
ODTU-VLA-SRD-357 | Wing flap and auxiliary lift device controls must be located far enough away from the landing gear control to avoid confusion. | CS-VLA 777 Cockpit controls | A | Cockpit Design |  | Moc 0 | Certification Report
ODTU-VLA-SRD-358 | The landing gear control must be located to the left of the throttle centreline or pedestal centreline. | CS-VLA 777 Cockpit controls | A | Cockpit Design |  | Moc 0 | Certification Report
ODTU-VLA-SRD-359 | Each fuel feed selector control must comply with CS-VLA 995 and be located and arranged so that the pilot can see and reach it without moving any seat or primary flight control when his seat is at any position in which it can be placed. | CS-VLA 777 Cockpit controls | A | Cockpit Design |  | Moc 0,1 | Certification Report | Moc O: certification a uygunluğu için Moc 1: Çizimlerle uygunluğunu göster
ODTU-VLA-SRD-360 | For a mechanical fuel selector (i) The indication of the selected fuel valve position must be by means of a pointer and must provide positive identification and feel (detent,etc.) of the selected position.(ii) The position indicator pointer must be located at the part of the handle that is the maximum dimension of the handle measured from the centre of rotation. | CS-VLA 777 Cockpit controls | TBB
ODTU-VLA-SRD-361 | For electrical or electronic fuel selector (i) Digital controls or electrical switches must be properly labelled. (ii) Means must be provided to indicate to, the flight crew the tank or function selected. Selector switch position is not acceptable as a means of indication. The ‘off or ‘closed’ positionmust be indicated in red. | CS-VLA 777 Cockpit controls | TBB
ODTU-VLA-SRD-362 | If the fuel valve selector handle or electrical or digital selection is also a fuel shut-off selector, the off position marking must be coloured red. If a separate emergencyshut-off means is provided, it also must be coloured red. (See AMC VLA 777.) | CS-VLA 777 Cockpit controls | A | Cockpit Design |  | Moc 0 | Certification Report
ODTU-VLA-SRD-363 | Cockpit controls must be designed so that they operate in accordance with the aerodynamic controls -Motion and effect (1) Primary controls: Aileron-------- Right (clockwise) for right wing down. Elevator------- Rearward for nose up. Rudder -------- Right pedal forward for nose right.(2) Secondary controls: Flaps(or auxiliary lift devices) Forward or up for flaps up or auxiliary device stowed; rearward or down for flaps down or auxiliary device deployed. Trim tabs (or equivalent) Switch motion or mechanical rotation of control to produce similar rotation of the aeroplane about an axis parallel to the axis control. Axis of roll trim control may be displaced to accommodate comfortable actuation by the pilot. Direction of pilot’s hand movement must be in the same sense as aeroplane response for rudder trim if only a portion of a rotational element is accessible. | CS-VLA779 Motion and effect of cockpit controls | A | Cockpit Design |  | moc 0,1 | Certification Report Design Report | Moc O: certification a uygunluğu için Moc 1: Çizimlerle uygunluğunu göster
ODTU-VLA-SRD-364 | Cockpit controls must be designed so that they operate in accordance with the powerplant and auxiliary controls - Motion and effect (1) Powerplant controls: Power (thrust) lever. Forward to increase forward thrust and rearward to increase rearward thrust. Propellers - Forward to increase rpm. Mixture---- Forward or upward for rich. Carburettor, air heat or Alternate air. Forward or upward for cold.Super charger. Forward or upward for low blower. Turbosuper -chargers. Forward, upward or clockwise to increase pressure. Rotary controls. Clockwise from off to full on.(2) Auxiliary controls: Fuel tank selector Right for right tanks, left for left tanks. Landing gear. Down to extend. Speed brakes.Aft to extend. | CS-VLA779 Motion and effect of cockpit controls | A | Cockpit Design |  | moc 0,1 | Certification Report Design Report | Moc O: certification a uygunluğu için Moc 1: Çizimlerle uygunluğunu göster
ODTU-VLA-SRD-365 | Landing gear and flap control knobs must conform to the general shapes (but not necessarily the exact sizes or specific proportions) in the following figure: | CS-VLA 781 Cockpit control knob shape | A | Cockpit Design |  | Moc 0 | Certification Report
ODTU-VLA-SRD-366 | Powerplant control knobs must conform to the general shapes (but not necessarily the exact sizes or specific proportions) in the following figure: | CS-VLA 781 Cockpit control knob shape | A | Cockpit Design |  | Moc 0 | Certification Report
ODTU-VLA-SRD-367 | The aeroplane must be so designed that unimpeded and rapid escape is possible in any normal and crash attitude excluding turnover. | CS-VLA 783 Exits | A | Cockpit Design | Structures and Materials | MoC 3 | Safety Analysis Report
ODTU-VLA-SRD-368 | No exit may be located with respect to any propeller disc so as to endanger persons using that exit. | CS-VLA 783 Exits | A | Cockpit Design | Structures and Materials | MoC 3 | Safety Analysis Report
ODTU-VLA-SRD-369 | Each seat and its supporting structure, must be designed for occupants weighing at least 86 kg, and for the maximum load factors corresponding to the specified flight and ground load conditions, including the emergency landing conditions prescribed in CS-VLA 561. | CS-VLA 785 Seats, safety belts, | A | Cockpit Design | structures and Materials | MoC 0, 2,9 | Test Report Certification Report | Moc 0: CS -VLA daki iniş kuralları MoC 2: Load analizi Moc 9: Ekipmanı sertifiye etmek için
ODTU-VLA-SRD-370 | Each safety belt with shoulder harness, must be approved. Each safety belt with shoulder harness must be equipped with a metal to metal latching device. | CS-VLA 785 Seats, safety belts | A | Cockpit Design | Structures and Materials | MoC 3,9 | Safety Analysis Report Certification Report | Moc 3: emniyet kemerinin uygunluğunu test etmek için Moc 9: Metal kilit için
ODTU-VLA-SRD-371 | Each pilot seat must be designed for the reactions resulting from the application of pilot forces to the primary flight controls, as prescribed in CS-VLA 395. | CS-VLA 785 Seats, safety belts | A | Cockpit Design |  | MoC 2,9 | Test Report Certification Report | MoC 2: Load analizi Moc 9: Ekipmanı sertifiye etmek için
ODTU-VLA-SRD-372 | Proof of compliance with the strength and deformation requirements of this paragraph for seats, approved as part of the type design and for seat installations may be shown by – (1) Structural analysis, if the structure conforms to conventional aeroplane types for which existing methods of analysis are known to be reliable; (2) A combination of structural analysis and static load tests to limit loads; or (3) Static load tests to ultimate loads. | CS-VLA 785 Seats, safety belts | A | Structures and Materials
ODTU-VLA-SRD-373 | Each occupant must be protected from serious head injury when he experiences the inertia forces prescribed in CS-VLA 561 (b)(2) by a safety belt and shoulder harness that is designed to prevent the head from contacting any injurious object. (See AMC VLA 785 (e).) | CS-VLA 785 Seats, safety belts | A | Cockpit Design | System Safety | MoC 1,3,9 | Design Report Safety Analysis Report Certification Report | MoC 1: amc 'deki çizimleri doğrulayacağız. Moc 3: Emniyet kemeri ve omuz kemerinin güvenliğini sağladığını göstereceğiz Moc 9: Emniyet ve Omuz kemeri sertifiye edilecek.
ODTU-VLA-SRD-374 | Each shoulder harness installed at a pilot seat must allow the pilot, when seated and with his safety belt and shoulder harness fastened, to perform all functions necessary for flight operations. | CS-VLA 785 Seats, safety belts | A | Cockpit Design | System Safety | MoC 0,8,9 | Test Report Certification Report | Moc O: Ergonomi Standartlarını göstericez Moc 8: Takılıyken hepsine ulaşılabilir ve kullanılabilir olduğunun similasyonu, mock up Moc 9: Emniyet ve Omuz kemeri sertifiye edilecek.
ODTU-VLA-SRD-375 | There must be a means to secure each safety belt and shoulder harness, when not in use, so as to prevent interference with the operation of the aeroplane and with rapid egress in an emergency. | CS-VLA 785 Seats, safety belts | A | Cockpit Design |  | MoC 8,9 | Test Report Certification Report | Moc 8: Takılıyken hepsine ulaşılabilir ve kullanılabilir olduğunun similasyonu, ve acil durum da engellemediğinin similasyonu mock up Moc 9: Emniyet ve Omuz kemeri sertifiye edilecek.
ODTU-VLA-SRD-376 | Each seat track must be fitted with stops to prevent the seat from sliding off the track. | CS-VLA 785 Seats, safety belts | A | Cockpit Design | Structures and Materials | MoC 3,9 | Safety Analysis Report Certification Report | Moc 3: Koltuğun Raydan kaymasını engelleyecek stoplarının olduğunun testi Moc 9: Koltuğun ve rayının sertifiye edilmesi
ODTU-VLA-SRD-377 | The cabin area surrounding each seat, including the structure, interior walls, instrument panel, control wheel, pedals, and seats, within striking distance of the occupant’s head or torso (with the safety belt and shoulder harness fastened), must be free of potentially injurious objects, sharp edges, protuberances, and hard surfaces. If energy absorbing designs or devices are used to meet this requirement they must protect the occupant from serious injury when the occupant experiences the ultimate inertia forces prescribed in CS-VLA 561 (b)(2). | CS-VLA 785 Seats, safety belts | A | Cockpit Design | Structures and Materials | MoC 1,3 | Design Report Safety Analysis Report | MoC 1: Başın etrafındaki safety area belirlenip ona göre yerleştirilmesi Moc 3: Safety testiyle gösterilmeli
ODTU-VLA-SRD-378 | Each baggage compartment must be designed for its placarded maximum weight of contents and for the critical load distributions at the appropriate maximum load factors corresponding to the flight and ground load conditions of this document. | CS-VLA 787 Baggage compartments | A | Cockpit Design | Weight and Balance | MoC 0,2 | Certification Report Load Analysis Report | MoC 0: Placard min weight Moc 2: Load analiz edilecek
ODTU-VLA-SRD-379 | There must be means to prevent the contents of any baggage compartment from becoming a hazard by shifting, and to protect any controls, wiring, lines, equipment or accessories whose damage of failure would affect safe operations. | CS-VLA 787 Baggage compartments | A | Cockpit Design | System Safety | MoC 3 | Safety Analysis Report | MoC 3: Tehlikeli durumlarda önleyecek olduğnu göstermek
ODTU-VLA-SRD-380 | Baggage compartments must be constructed of materials which are at least flame resistant. | CS-VLA 787 Baggage compartments | A | Structures and Materials | Cockpit Design
ODTU-VLA-SRD-381 | Designs which provide for baggage to be carried must have means to protect the occupants from injury under the ultimate inertia forces specified in CS-VLA 561 (b)(2). | CS-VLA 787 Baggage compartments | A | Cockpit Design | Structures and Materials | MoC 2,3 | Test Reports Safety Analysis Report | Moc 2:Inertia kuvvetleri için analiz testi MoC 3: Safety
ODTU-VLA-SRD-382 | If there is no structure between baggage and occupant compartments the baggage items located behind the occupants and those which might become a hazard in a crash must be secured for 1·33 x 9 g. | CS-VLA 787 Baggage compartments | TBB | Cockpit Design | Structures and Materials | Moc 3 | Safety Analysis Report
ODTU-VLA-SRD-383 | Where exits are provided to achieve compliance with CS-VLA 783 (a), the opening system must be designed for simple and easy operation. It must function rapidly and be designed so that it can be operated by each occupant strapped in his seat, and also from outside the cockpit. Reasonable provisions must be provided to prevent jamming by fuselage deformation. | CS-VLA 807 Emergency exits | A | Cockpit Design | System Safety | MoC 0,1,3,8 | Certification Report Design Report Safety Analysis Report Test Report | Moc 0: CS VLA 783 e uyum için. Moc 1: Koltuğa oturduğunda da erişebilirliğini göstermek için Moc 3: Moc 8 ile birlikte simülasyonla safety olduğunu göstermek için
ODTU-VLA-SRD-384 | The personnel compartment must be suitably ventilated. Carbon monoxide concentration may not exceed one part in 20 000 parts of air. | CS-VLA 831 Ventilation | A | Cockpit Design
ODTU-VLA-SRD-385 | If smoking is to be prohibited, there must be a placard so stating, and if smoking is to be allowed there must be an adequate number of self-contained removable ashtrays. | CS-VLA 853 Compartment interiors | TBB | Cockpit Design |  | MoC 0,9 | Certification Report | Moc 0: Sigara içilmez placardı için Moc 9: Eğer küllük alınırsa sertifiye edilmesi için (malzeme testi olabilir mesela )
ODTU-VLA-SRD-386 | Electrical continuity must be provided through conductive parts. | CS-VLA 857 | A | Electrical System | Structures and Materials | MoC 5 | Avionics System Test Report
ODTU-VLA-SRD-387 | The cross-sectional areas of bonding connectors if made from copper must not be less than 1.3 mm. | CS-VLA 857 | A | Electrical System | Structures and Materials | MoC 7 | Electrical System Inspection Report
ODTU-VLA-SRD-388 | There must be provisions for electrically bonding the aeroplane to the ground fuelling equipment. | CS-VLA 857 | A | Electrical System | Structures and Materials | MoC 5 | Electrical System Test Report
ODTU-VLA-SRD-389 | In each area where flammable fluids or vapours might escape by leakage from a fluid system, there must be means in the form of adequate segregation, ventilation and drainage, to minimize the probability of ignition of the fluids and vapours and the resultant hazard if ignition should occur. | CS-VLA 863
ODTU-VLA-SRD-390 | Flight controls, engine mounts, and other flight structure located in the engine compartment must be constructed of fireproof material or shielded so that they will withstand the effect of a fire. | CS-VLA865
ODTU-VLA-SRD-391 | There must be means for determining when the aeroplane is in a level position on the ground. | CS-VLA 871
ODTU-VLA-SRD-392 | Powerplant installation includes each component that is necessary and that affects safety of the propulsive unit. | CS-VLA 901.a.1,a.2 | A | Propulsion | Avionics | MoC 1 | Propulsion System and Auxiliary Power Unit
ODTU-VLA-SRD-393 | The powerplant must be constructed, arranged and installed in order to ensure safety flying maximum altitude and be accesible for inspections and maintanence. | CS-VLA 901.b.1,b.2 | A | Propulsion |  | MoC 1 | Propulsion System and Auxiliary Power Unit
ODTU-VLA-SRD-394 | Engine cowls and nacelles must be easily removable or openable by the pilot to provide adequate access to and exposure of the engine compartment for preflight checks. | CS-VLA 901.c | A | Propulsion |  | MoC 1 | Propulsion System and Auxiliary Power Unit
ODTU-VLA-SRD-395 | Installations according to the manufacturer instructions and applicable provisions | CS-VLA 901.d1,d.2 | A | Propulsion |  | MoC 1 | Propulsion System and Auxiliary Power Unit
ODTU-VLA-SRD-396 | Restart capability within envelope | CS-VLA 903 | A | Propulsion |  |  | Propulsion System and Auxiliary Power Unit
ODTU-VLA-SRD-397 | Limitations of the propeller | CS-VLA 905 | A | Propulsion |  |  | Propulsion System and Auxiliary Power Unit
ODTU-VLA-SRD-398 | Vibration limits must be tested | CS-VLA 907 | A | Propulsion |  | MoC 4 | Propulsion System and Auxiliary Power Unit
ODTU-VLA-SRD-399 | Supercharger must be approved under the engine type certificate, should withstand the harsh flight conditions | CS-VLA 909.a,b | A | Propulsion |  |  | Propulsion System and Auxiliary Power Unit
ODTU-VLA-SRD-400 | Propeller ground clearance: min 180 mm for tricyle landing gear configurations, even with deflated tyres or hydraulic | CS-VLA 925.a | A | Propulsion | Structure | MoC 5 | Propulsion System and Auxiliary Power Unit
ODTU-VLA-SRD-401 | Water Clearance |  | NA |  |  |  | Propulsion System and Auxiliary Power Unit
ODTU-VLA-SRD-402 | Structural clearance: | [5 empty] | Propulsion System and Auxiliary Power Unit
ODTU-VLA-SRD-403 | At least 26 mm radial clearance between the blade tips and the aeroplane structure, plus any additional radial Clearance necessary to prevent harmful vibration; | CS-VLA 925.c.1 | A | Propulsion | Structure | MoC 5 | Propulsion System and Auxiliary Power Unit
ODTU-VLA-SRD-404 | 13 mm longitudinal clearance between the propeller blades or cuffs and stationary parts of the aeroplane | CS-VLA 925.c.2 | A | Propulsion | Structure | MoC 5 | Propulsion System and Auxiliary Power Unit
ODTU-VLA-SRD-405 | Positive clearance between other rotating parts of the propeller or spinner and stationary parts of the aeroplane | CS-VLA 925.c3 | A | Propulsion | Structure | MoC 5 | Propulsion System and Auxiliary Power Unit
ODTU-VLA-SRD-406 | Clearance from occupant | CS-VLA 925.d | A | Propulsion | Structure | MoC 5 | Propulsion System and Auxiliary Power Unit
ODTU-VLA-SRD-407 | No hazardous malfunction at negative acceleration | CS-VLA 943 | A | Propulsion |  | MoC 1 | Propulsion System and Auxiliary Power Unit
ODTU-VLA-SRD-408 | For the multiple tanks, if the engine can be supplied with fuel from more than one tank, it must be possible, in the flight, to regain full power and fuel pressure to that engine in not more than 10 seconds after switching. | CS-VLA951: | A | Fuel System |  | MoC 5 | Fuel System Analysis Report
ODTU-VLA-SRD-409 | The unusable fuel supply for each tank must be established as not less than that quantity at which the first evidence of malfunctioning occurs under the fuel feed condition under operation and flight manoeuvre involving that tank. | CS-VLA959 | A | Fuel System |  | MoC 5 | Fuel System Test Report
ODTU-VLA-SRD-410 | a) Each fuel tank must be withstand, without failure, the vibration, inertia, fluid, and structural loads that it may be subjected to operation. b) Each flexible tank liner must be of an acceptable kind. c) Each integral fuel tank must have adequate facilities for interior inspection and repair. | CS-VLA-963 | A | Structure |  | MoC 8 | Fuel System Analysis Report
ODTU-VLA-SRD-411 | a)For each conventional metal tank and non-metallic tank with walls not supported by the aeroplane structure, a pressure of 24 kPa. b)For each integral tank, the pressure developed during the maximum limit acceleration of the aeroplane with a full tank, with simultaneous application of the critical limit structural loads. c)For each non-metallic tank with walls supported by the aeroplane structure and constructed in an acceptable manner using acceptable basic tank material, and with actual or simulated support conditions, a pressure of 14 kPa. The supporting structure must be designed for the critical loads occuring in the flight or landing strength conditions combined with the fuel pressure loads resulting from the corresponding accelerations. | CS-VLA965 | A | Fuel System |  | MoC 2 | Fuel System Analysis Report
ODTU-VLA-SRD-412 | Each fuel tank must be supported so that tank loads are not concentrated.Siphoning of fuel (other than minor spillage) or collapse of bladder fuel cells may not result from improper securing or loss of the fuel filler cap. Each tank compartment must be ventilated and drained to prevent the accumulation of flammable fluids or vapours. Each compartment adjacent to a tank that is an integral part of the aeroplane structure must also be ventilated and drained. No fuel tank may be on the engine side of the firewall. There must be at least 13 mm of clearance between the fuel tank and the firewall. If a fuel tank is installed in the personnel compartment it must be isolated by fume and fuel-proof enclosures that are drained and vented to the exterior of the aeroplane. A bladder type fuel cell, if used, must have a retaining shell at least equivalent to a metal fuel tank in structural integrity. Fuel tanks and fuel system components must be designed, located, and installed so as to retain fuel. | CS-VLA967 | A | Structure |  | MoC 1 | Structure Design Report
ODTU-VLA-SRD-413 | Each fuel tank must have an expansion space of not less than two percent of the tank capacity, unless the tank vent discharges clear of the aeroplane means that there is no need expansion space. | CS-VLA969 | A | Fuel System |  | MoC 0 | Fuel System Design Report
ODTU-VLA-SRD-414 | Each fuel tank must have a sump with an effective capacity, in the normal ground and flight attitudes, of the 0-10% of the tank capacity or 120 cm3, whichever greater. | CS-VLA971 | A | Fuel System |  | MoC 1 | Fuel System Design & Analysis Report
ODTU-VLA-SRD-415 | There must be a fuel filter between the tank outlet and the carburetor inlet. | CS-VLA977 | A | Propulsion |  | MoC 1 | Fuel System Design Report
ODTU-VLA-SRD-416 | Each fuel system must supply given fuel rate and pressure established for proper engine functioning under operating conditions while preventing air into system. Each fuel system must be arranged so that no fuel pump can draw fuel from more than one tank at a time. | CS-VLA951 | A | Propulsion |  | MoC 1 | Fuel System Analysis Report
ODTU-VLA-SRD-417 | Fuel flow rate for Gravity systems (main and reserve supply) must be 150% of the take-off fuel consumption of the engine. Fuel flow rate for each Pump system (main and reserve supply) must be 125% percent of the take-off fuel consumption and this flow rate is required for each primary engine driven pump and emergency pumps while pumps are running as they would during take-off. If the engine can be supplied from more than one tank, it must be possible to regain full power and fuel pressure to engine in not more than 10 seconds. | CS-VLA955 | A | Fuel System |  | MoC 9 | Fuel System Analysis Report
ODTU-VLA-SRD-418 | Main pump: For an engine installation having fuel pumps to supply fuel to the engine, at least one pump must be directly driven by the engine and must meet CS-VLA 955. Emergency pump: There must be an emergency pump immediately available if the main pump fails. Moreover, power supply for the emergency pump must be independent of the power supply for the main pump. If both the main and emergency pump operates, there must be an indicator to the pilot a malfunction of either pump. Operation of any fuel pump may not affect engine operation regardless of the engine power or the functional status of any other fuel pump. | CS-VLA991 | A | Propulsion |  | MoC 1 | Fuel System Design Report
ODTU-VLA-SRD-419 | If the fuel valve selector handle or electrical or digital selection is also a fuel shut-off selector, the off position marking must be coloured red.  When it is necessary, flight crew should be able to shut off the fuel to engine individually.  There must be means to guard against inadvertent operation of each shutoff valve and means to reopen each valve rapidly after it has been closed.  Valve must be supported so that loads resulting from its operation, or from accelerated flight conditions, are not transmitted to the lines connected to the valve.  Gravity and vibration should not affect the selected position of valve.  Fuel valve handles and their connections to valve mechanisms must have design features that minimize the possibility of incorrect installation.  Fuel tank selector valves must require a separate and distinct action to place the selector in the OFF position. The tank selector positions must be located in such a manner that it is impossible for the selector to pass through the OFF position when changing from one tank to another. | CS-VLA995 | A | Fuel System |  | MoC 5 | Fuel System Design Report
ODTU-VLA-SRD-420 | That is readily accessible and which can be easily opened and closed; and That is either located or protected to prevent fuel spillage in the event of a landing with landing gear retracted. | CS-VLA999 | A | Fuel System |  | MoC 7 | Fuel System Design Report
ODTU-VLA-SRD-421 | Each fuel line must be installed and supported to prevent excessive vibration and to withstand loads due to fuel pressure and accelerated flight conditions. | CS-VLA993 | A | Structure | Fuel System | MoC 2 | Fuel System Analysis Report
ODTU-VLA-SRD-422 | CS VLA 1001 - 1023 EKSIK OIL SYSTEM
ODTU-VLA-SRD-423 | Cooling must be cool the powerplanr down | CS-VLA 1041 | A | Propulsion |  | MoC 0 | Propulsion System and Auxiliary Power Unit
ODTU-VLA-SRD-424 | liquid-cooled engine must have an independent cooling system (including coolant tank) installed so that | [5 empty] | Propulsion System and Auxiliary Power Unit
ODTU-VLA-SRD-425 | supported structurally | CS-VLA 1061.a.1 |  |  |  | MoC 1 | Propulsion System and Auxiliary Power Unit
ODTU-VLA-SRD-426 | pads to prevent chafing | CS-VLA 1061.a.2 |  |  |  | MoC 1 | Propulsion System and Auxiliary Power Unit
ODTU-VLA-SRD-427 | Coolant tanks must be able to withstand the vibration, inertia, and fluid loads in operation | CS-VLA 1061.b.1 |  |  |  | MoC 2 | Propulsion System and Auxiliary Power Unit
ODTU-VLA-SRD-428 | 10% expansion space & impossible to fill in the normal ground altitude | CS-VLA 1061.b.2,b.3 |  |  |  | MoC 2 | Propulsion System and Auxiliary Power Unit
ODTU-VLA-SRD-429 | Firewall must protect while subjected to a flame temperature more than 1100C for 15 mins. | CS-VLA 1182 | A | Propulsion | Structure | Moc 3 | Propulsion System and Auxiliary Power Unit
ODTU-VLA-SRD-430 |  | CS-VLA 1183 | TBD |  |  |  | Propulsion System and Auxiliary Power Unit
ODTU-VLA-SRD-431 | Engine must be isolated by a firewall | CS-VLA 1191.a | A | Propulsion | Structure |  | Propulsion System and Auxiliary Power Unit
ODTU-VLA-SRD-432 | No hazardous fluid or flame can pass through | CS-VLA 1191.b | A | Propulsion | Structure | MoC 1, MoC 3 | Propulsion System and Auxiliary Power Unit
ODTU-VLA-SRD-433 | Each opening in the firewall or shroud must be sealed with close fitting, fireproof grommets, bushings, or firewall fittings. | CS-VLA 1191.c | A | Propulsion | Structure | MoC 1 | Propulsion System and Auxiliary Power Unit
ODTU-VLA-SRD-434 | The firewall and shroud must be fireproof and protected against corrosion. | CS-VLA 1191.d | A | Propulsion | Structure | MoC 3 | Propulsion System and Auxiliary Power Unit
ODTU-VLA-SRD-435 | Fireproof materials | CS-VLA 1191.e | A | Propulsion |  | MoC 3 | Propulsion System and Auxiliary Power Unit
ODTU-VLA-SRD-436 | Compliance | CS-VLA 1191.f | A | Propulsion |  | MoC 3 | Propulsion System and Auxiliary Power Unit
ODTU-VLA-SRD-437 | Cowling and nacelles can resist vibration,inertia,air loads | CS-VLA 1193.a | A | Propulsion |  | MoC 2 , MoC 1 | Propulsion System and Auxiliary Power Unit
ODTU-VLA-SRD-438 | There must be means for rapid and complete drainage of each part of the cowling in the normal ground and flight attitudes. No drain may discharge where it will cause a fire hazard. | CS-VLA 1193.b | A | Propulsion |  | MoC 3 | Propulsion System and Auxiliary Power Unit
ODTU-VLA-SRD-439 | Cowling must be at least fire resistant. | CS-VLA 1193.c | A | Propulsion |  | MoC 3 | Propulsion System and Auxiliary Power Unit
ODTU-VLA-SRD-440 | Each part behind an opening in the engine compartment cowling must be at least fire resistant for a distance of at least 60 cm aft of the opening | CS-VLA 1193.e | A | Propulsion |  | MoC 1, MoC 3 | Propulsion System and Auxiliary Power Unit
ODTU-VLA-SRD-441 | Each part of the cowling subjected to high temperatures due to its nearness to exhaust system ports or exhaust gas impingement, must be fireproof. | CS-VLA 1193.d | A | Propulsion |  | MoC 3 | Propulsion System and Auxiliary Power Unit
ODTU-VLA-SRD-442 | Each item of installed equipment must be of a kind and design appropriate to its intended function. | CS-VLA 1301 Function and installation | A | System Safety |  | Moc 0,9 | Certification Report | Moc 0: İntented function Moc 9: Sertifiye için
ODTU-VLA-SRD-443 | Each item of installed equipment must be labelled as to its identification, function, or operating limitations, or any applicable combination of these factors. | CS-VLA 1301 Function and installation | A | Cockpit Design |  | Moc 1 | Design Report | Moc 1: Labelların belirlenmesi ve gerekirse çizilmesi için
ODTU-VLA-SRD-444 | Each item of installed equipment must be installed according to limitations specified for that equipment | CS-VLA 1301 Function and installation | A | System Safety |  | Moc 0,9 | Certification Report | Moc 0: Limitationlara bakmak için Moc 9: Sertifiye için
ODTU-VLA-SRD-445 | Each item of installed equipment must function properly when installed. | CS-VLA 1301 Function and installation | A | System Safety |  | MoC 9 | Certification Report | Moc 9: Ekipmana göre gereken testle uygunluğu test edilecek
ODTU-VLA-SRD-446 | The following are required flight and navigational instruments: (a) An airspeed indicator; (b) An altimeter; (c) A magnetic direction indicator. | CS-VLA 1303 Flight and navigation instruments | A | Cockpit Design |  | MoC 0,9 | Certification Report | Moc 0: Required olanlara uymak için Moc 9: Bu ekipmanları sertifiye olması için
ODTU-VLA-SRD-447 | The following are required powerplant instruments: (a) A fuel quantity indicator for each fuel tank. (See AMC VLA 1305 (a)); (b) An oil pressure indicator or a low oil pressure warning for the engine except for engines with no oil pressure systems and for the super charger oil system if it is separate from other oil systems; (c) An oil temperature indicator except for two-stroke engines; (d) A tachometer; (e) A cylinder head temperature indicator for each air cooled engine with cowl flaps; (f) A fuel pressure indicator or a low fuel pressure warning for pump-fed engines; (g) A manifold pressure indicator for an engine with variable pitch propeller, or supercharger; (h) An oil quantity indicator for each tank, e.g. dipstick; (i) For supercharger installations, if limitations are established for either carburettor air inlet temperature or exhaust gas temperature, indicators must be furnished for each temperature for which the limitation is established unless it is shown that the limitation will not be exceeded in all intended operations; and (j) A coolant temperature indicator for liquid-cooled engines. | CS-VLA 1305 Powerplant instruments | A | Cockpit Design | Flight Control Systems | MoC 0,9 | Certification Report | Moc 0: Required olanlara uymak için Moc 9: Bu ekipmanları sertifiye olması için
ODTU-VLA-SRD-448 | There must be an approved seat for each occupant. | CS-VLA 1307 Miscellaneous equipment | A | Cockpit Design |  | MoC 0 | Certification Report
ODTU-VLA-SRD-449 | The equipment, systems, and installations must be designed to minimise hazards to the aeroplane in the event of a probable malfunction or failure. | CS-VLA 1309 Equipment, systems, and installations | A | System Safety | Herkes çalışsın !!! | MoC 0,3 | Certification and System Safety Report
ODTU-VLA-SRD-450 | Each flight, navigation, and powerplant instrument must be clearly arranged and plainly visible to each pilot. | CS-VLA 1321 Arrangement and visibility | A | Cockpit Design |  | MoC 0,1 | Certification Report Design Report | Moc 0: Standartlara uyulacak ve pilot görüş açılarına uygun olacak. Moc1 : Uygun olduğunu gösteren çizimlerle gösterilecek.
ODTU-VLA-SRD-451 | If warning, caution, or advisory lights are installed in the cockpit, they must be (a) Red, for warning lights (lights indicating a hazard which may require immediate corrective action); (b) Amber, for caution lights (lights indicating the possible need for future corrective action); (c) Green, for safe operation lights; and (d) Any other colour, including white, for lights not described in sub-paragraphs (a) to (c) of this paragraph, provided the colour differs sufficiently from the colours prescribed in subparagraphs (a) to (c) of this paragraph to avoid possible confusion. | CS-VLA 1322 Warning, caution, and advisory lights | A | Cockpit Design |  | MoC 0 | Certification Report
ODTU-VLA-SRD-452 | There must be a master switch or switches arranged to allow ready disconnection of all electric power sources. The point of disconnection must be adjacent to the sources controlled by the switch. | CS-VLA 1361 Master switch arrangement | A | Avionics | Cockpit Design
ODTU-VLA-SRD-453 | The master switch arrangement must be so installed that it is easily discernible and accessible to the pilot in flight. | CS-VLA 1361 Master switch arrangement | A | Cockpit Design | Avionics | MoC 0,1 | Certification Report | Moc 0: Standartlara uyulacak ve pilot için ulaşılabilir olduğu gösterilecek. Moc1 : Uygun olduğunu gösteren çizimlerle gösterilecek.
ODTU-VLA-SRD-454 | Each switch must be able to carry its rated current. | CS-VLA 1367 Switches | A | Avionics | Cockpit Design | Moc 0
ODTU-VLA-SRD-455 | Each switch must be constructed with enough distance or insulating material between current carrying parts and the housing so that vibration in flight will not cause shorting. | CS-VLA 1367 Switches | A | Structures and Materials | Cockpit Design | MoC 0,1,6
ODTU-VLA-SRD-456 | Each switch must be accessible to the pilot | CS-VLA 1367 Switches | A | Cockpit Design | Cockpit Design | MoC 0,1 | Certification Report Design Report | Moc 0: Standartlara uyulacak ve pilot için ulaşılabilir olduğu gösterilecek. Moc1 : Uygun olduğunu gösteren çizimlerle gösterilecek.
ODTU-VLA-SRD-457 | Each switch must be labelled as to operation and the circuit controlled. | CS-VLA 1367 Switches | A | Cockpit Design | Cockpit Design | MoC 0 Moc 1 (TBB) | Certification Report | Eğer Label tasarlanması gerekirse, Moc 1 ve design report da eklenecek.
ODTU-VLA-SRD-458 | If external lights are installed they must comply with the applicable sub-paragraphs of paragraph 23.1385 to 23.1401, of CS-23. | CS-VLA 1384 External lights | A | System Safety
ODTU-VLA-SRD-459 | When safety equipment is installed it must be readily accessible. | CS-VLA 1411 General | A | Cockpit Design | System Safety | MoC 1,3,8 | Design Report Safety Analysis Report | Moc 1: Ulaşılabilirlik standartları Moc3: Moc 8 deki simülasyon ile ulaşılabilir olduğunu göstereceğiz.
ODTU-VLA-SRD-460 | Stowage provisions for that equipment must be furnished and must be arranged so that the equipment is directly accessible and its location is obvious. | CS-VLA 1411 General | A | Cockpit Design |  | MoC 0,1 | Certification Report | Moc 0: Standartlara uyulacak ve pilot için ulaşılabilir olduğu gösterilecek. Moc1 : Uygun olduğunu gösteren çizimlerle gösterilecek.
ODTU-VLA-SRD-461 | Stowage provisions for that equipment must be furnished and must protect the safety equipment from damage caused by being subjected to the inertia loads specified in CS-VLA 561. | CS-VLA 1411 General | A | System Safety
ODTU-VLA-SRD-462 | Electronic equipment and installations must be free from hazards in themselves, in their method of operation, and in their effects on other components. | CS-VLA 1431 Electronic equipment | A | Electrical System
ODTU-VLA-SRD-463 | (a) Each hydraulic manually-powered brake system and its elements must withstand without yielding, the structural loads expected, in addition to hydraulic loads. | CS-VLA 1436 Hydraulic manuallypowered brake systems | A
ODTU-VLA-SRD-464 | (b) A means to verify the quantity of hydraulic fluid in the system must be provided. | CS-VLA 1436 Hydraulic manuallypowered brake systems | A
ODTU-VLA-SRD-465 | (c) There must be means to prevent excessive pressure resulting from fluid volumetric changes. | CS-VLA 1436 Hydraulic manuallypowered brake systems | A
ODTU-VLA-SRD-466 | (d) Tests. It must be shown by tests that – (1) The system is fully efficient when it has to transmit the maximum pilot force to which it can be submitted. (2) There is no permanent deformation or leakage, when the system is submitted to the maximum pilot force. (See CS-VLA 405.) (See AMC VLA 1436.) | CS-VLA 1436 Hydraulic manuallypowered brake systems | A
ODTU-VLA-SRD-467 | Each operating limitation specified in CS-VLA 1505 to 1525 and other information necessary for safe operation must be provided to the pilot as prescribed in CS-VLA 1541 to 1589. | CS-VLA 1501 | A | Aerodynamics | Performance | MoC 2, 4, 6,8 | Operation Conditions&Limitations Report
ODTU-VLA-SRD-468 | Never exceed speed Vne, must not be less than 0.9 times the minimum speed Vd establised under CS-VLA 335. Also Vne must not be more than 0.9 times the maximum speed shown under CS-VLA 251.The maximum structural crusing speed Vno must not be less than minimum cruising speed Vc allowed under CS-VLA 335 and 0.89 times the never exceed speed Vne mentioned above. | CS-VLA 1505 | A | Aerodynamics | Performance | MoC 2, 4, 6,8 | Operation Conditions&Limitations Report
ODTU-VLA-SRD-469 | The maneuver speed VA which is described in CS-VLA 335 must be determined according to operating limitation. | CS-VLA 1507 | A | Aerodynamics | Performance | MoC 2, 4 ,6,8 | Operation Conditions&Limitations Report
ODTU-VLA-SRD-470 | The flap extended speed V_FE must not be less than the minimum value of V_F allowed in CS-VLA 345 and 457, and must not be more than the lesser of (1) V_r established in CS-VLA 345 or (2) V_F established in CS-VLA 457. | CS-VLA 1511 | A | Aerodynamics | Performance | MoC 2, 4, 6,8 | Operation Conditions&Limitations Report
ODTU-VLA-SRD-471 | The weight and centre of gravity limitations determined under CS-VLA 23 must be established as operating limitations. | CS VLA 1519 | A | Weight&Balance | Performance | MoC2 | Operation Conditions&Limitations Report
ODTU-VLA-SRD-472 | (a) General. The powerplant limitations prescribed in this paragraph must be established so that they do not exceed the corresponding limits for which the engine or propeller is type certificated. | CS-VLA 1521 Powerplant limitations | A
ODTU-VLA-SRD-473 | Take-off operation. The Powerplant take-off operation must be limited by – (1) The maximum rotational speed power; (2) The maximum allowable manifold pressure for aeroplanes equipped with a variable pitch propeller or supercharger; (3) The time limit for the use of the power or thrust corresponding to the limitations established in sub-paragraphs (b)(l) and (b)(2) of this paragraph; and (4) If the time limit in sub-paragraph (b)(3) of this paragraph exceeds two minutes, the maximum allowable cylinder head (as applicable), liquid coolant, and oil temperatures. | CS-VLA 1521 Powerplant limitations | A
ODTU-VLA-SRD-474 | c) Continuous operation. The continuous operation must be limited by – (1) The maximum rotational speed; (2) The maximum allowable manifold pressure for aeroplanes equipped with a variable pitch propeller or supercharger; (3) The maximum allowable cylinder head, oil, and liquid coolant temperatures. | CS-VLA 1521 Powerplant limitations | A
ODTU-VLA-SRD-475 | d) Fuel grade. The minimum fuel grade must be established so that it is not less than that required for the operation of the engine within the limitations in sub-paragraphs (b) and (c) of this paragraph. | CS-VLA 1521 Powerplant limitations | A
ODTU-VLA-SRD-476 |  | CS-VLA 1529 Maintenance manual | NA
ODTU-VLA-SRD-477 | The aeroplane must contain (1) The markings and placards specified in CS-VLA 1545 to 1567; and (2) Any additional information, instrument markings, and placards required for the safe operation if it has unusual design, operating, or handling characteristics. | CS-VLA 1541 General | A | Cockpit Design | Flight Control Systems | MoC 0 | Certification Report
ODTU-VLA-SRD-478 | Each marking and placard prescribed in must be displayed in a conspicuous place; and (2) May not be easily erased, disfigured, or obscured. | CS-VLA 1541 General | A | Cockpit Design | Flight Control Systems | MoC 0,9 | Certification Report | Moc9: Silinemez olduğunu göstermek için test
ODTU-VLA-SRD-479 | The units of measurement used on placards must be the same as those used on the indicators. | CS-VLA 1541 General | A | Cockpit Design | Flight Control Systems | MoC 0 | Certification Report
ODTU-VLA-SRD-480 | For each instrument, when markings are on the cover glass of the instrument, there must be means to maintain the correct alignment of the glass cover with the face of the dial. | CS-VLA 1543 Instrument markings: general | A | Cockpit Design | Flight Control Systems | MoC 0 | Certification Report
ODTU-VLA-SRD-481 | For each instrument, each arc and line must be wide enough and located to be clearly visible to the pilot. | CS-VLA 1543 Instrument markings: general | A | Cockpit Design | Flight Control Systems | MoC 0,1 | Certification Report | Moc 0: Standartlara uyulacak ve pilot için ulaşılabilir olduğu gösterilecek. Moc1 : Uygun olduğunu gösteren çizimlerle gösterilecek.
ODTU-VLA-SRD-482 | Each airspeed indicator must be marked as specified in subparagraph (b) of this paragraph, with the marks located at the indicated airspeed. | CS-VLA 1545 Airspeed indicator | A | Cockpit Design | Flight Control Systems | MoC 0 | Certification Report
ODTU-VLA-SRD-483 | The following markings must be made: (1) For the never-exceed speed VNE, a radial red line. (2) For the caution range, a yellow arc; ' extending from the red line specified in subparagraph (b)(l) of this paragraph to the upper limit of the green arc specified in subparagraph (b)(3) of this paragraph. (3) For the normal operating range, a green arc with the lower limit at VS1 with maximum weight and with landing gear and wing flaps retracted, and the upper limit at the maximum structural cruising speed VNO established under CS-VLA 1505 (b)(4) For the flap operating range, a white arc with the lower limit at VSO at the maximum weight and the upper limit at the flaps-extended speed VFE established under CS- VLA 1511. | CS-VLA 1545 Airspeed indicator | A | Cockpit Design | Flight Control Systems | MoC 0 | Certification Report
ODTU-VLA-SRD-484 | A placard meeting the requirements of this section must be installed on or near the magnetic direction indicator. | CS-VLA 1547 Magnetic direction indicator | A | Cockpit Design | Flight Control Systems | MoC 0 | Certification Report
ODTU-VLA-SRD-485 | The placard must show the calibration of the instrument in level flight with the engine operating. | CS-VLA 1547 Magnetic direction indicator | A | Cockpit Design | Flight Control Systems | MoC 3,6 | Safety Analysis and Test Reports | Moc 6: Uçuş sırasında gösterdiğinin test edilmesi için Moc 3: Uçuş sırasındaki emniyet için
ODTU-VLA-SRD-486 | The placard must state whether the calibration was made with radio receivers on or off. | CS-VLA 1547 Magnetic direction indicator | A | Cockpit Design | Flight Control Systems | MoC 8 | Test Report | Moc 8:Simülasyon ile gösterilir.
ODTU-VLA-SRD-487 | Each calibration reading must be in terms of magnetic headings in not more than 30°increments. | CS-VLA 1547 Magnetic direction indicator | A | Cockpit Design | Flight Control Systems | MoC 0,8 | Test Report | Simülasyon sırasında bu test edilecek.
ODTU-VLA-SRD-488 | For each required powerplant instrument, as appropriate to the type of instruments ; Each maximum and if applicable, minimum safe operating limit must be marked with a red radial or a red line; | CS-VLA 1549 Powerplant instruments | A | Propulsion
ODTU-VLA-SRD-489 | For each required powerplant instrument, as appropriate to the type of instruments aach normal operating range must be marked with a green arc or green line not extending beyond the maximum and minimum safe limits; | CS-VLA 1549 Powerplant instruments | A | Performance
ODTU-VLA-SRD-490 | For each required powerplant instrument, as appropriate to the type of instruments Each take-off and precautionary range must be marked with a yellow arc or a yellow line; and | CS-VLA 1549 Powerplant instruments | A | Performance
ODTU-VLA-SRD-491 | For each required powerplant instrument, as appropriate to the type of instruments; Each engine or propeller range that is restricted because of excessive vibration stresses must be marked with red arcs or red lines. | CS-VLA 1549 Powerplant instruments | A | Performance
ODTU-VLA-SRD-492 | Each oil quantity indicator must be marked to clearly indicate the maximum and minimum quantity of oil that is acceptable. | CS-VLA 1551 Oil quantity indicator | A | Propulsion
ODTU-VLA-SRD-493 | Each cockpit control, other than primary flight controls and simple push button type starter switches, must be plainly marked as to its function and method of operation. | CS-VLA 1555 Control markings | A | Cockpit Design | Avionics | MoC 0,9 | Certification Report
ODTU-VLA-SRD-494 | Each secondary control must be suitably marked. | CS-VLA 1555 Control markings | A | Cockpit Design |  | MoC 0 | Certification Report
ODTU-VLA-SRD-495 | For powerplant fuel controls (1) Each fuel tank selector control must be marked to indicate the position corresponding to each tank and to each existing cross feed position; (2) If safe operation requires the use of any tanks in a specific sequence, that sequence must be marked on or near the selector for those tanks; (3) The conditions under which the full amount of usable fuel in any restricted usage fuel tank can safely be used must be stated on a placard adjacent to the selector valve for that tank. | CS-VLA 1555 Control markings | A | Cockpit Design | Flight Control Systems | Moc 0 | Certification Report
ODTU-VLA-SRD-496 | For accessory, auxiliary, and emergency controls (1) If retractable landing gear is used the indicator required by CS-VLA 729 must be marked so that the pilot can, at any time ascertain that the wheels are secured in the extreme positions; and (2) Each emergency control must be red and must be marked as to method of operation. | CS-VLA 1555 Control markings | A | Cockpit Design | Flight Control Systems | MoC 0 | Certification Report
ODTU-VLA-SRD-497 | Baggage and cargo compartments, and ballast location. Each baggage and cargo compartment, and each ballast location, must have a placard stating any limitations on contents, including weight, that are necessary under the loading requirements. | CS-VLA 1557 Miscellaneous markings and placards | A | Cockpit Design | Flight Control Systems | MoC 0 | Certification Report | IF the placard will be designed, Moc 1 should be added ; Design report
ODTU-VLA-SRD-498 | Fuel and oil filler openings. The following apply: (1) Fuel filler openings must be marked at or near the filler cover with the minimum fuel grade, fuel designation, fuel capacity of the tank, and for each 2-stroke engine without a separate oil system, fuel/oil mixture ratio. (2) Oil filler openings must be marked at or near the filler cover: (i) With the grade; and (ii) If the oil is detergent or nondetergent. | CS-VLA 1557 Miscellaneous markings and placards | A | Cockpit Design | Flight Control Systems | MoC 0 | Certification Report | IF the placard will be designed, Moc 1 should be added ; Design report
ODTU-VLA-SRD-499 | Fuel tanks. The usable fuel capacity in volumetric units of each tank must be marked at the selector and on the fuel quantity indicator. | CS-VLA 1557 Miscellaneous markings and placards | A | Cockpit Design | Flight Control Systems | MoC 0 | Certification Report | IF the placard will be designed, Moc 1 should be added ; Design report
ODTU-VLA-SRD-500 | When an emergency exit is provided in compliance with CS-VLA 807, each operating control must be red. The placards must be near each control and must clearly indicate its method of operation. | CS-VLA 1557 Miscellaneous markings and placards | A | Cockpit Design | Flight Control Systems | MoC 0 | Certification Report | IF the placard will be designed, Moc 1 should be added ; Design report
ODTU-VLA-SRD-501 | The system voltage of each direct current installation must be clearly marked adjacent to its external power connection. | CS-VLA 1557 Miscellaneous markings and placards | A | Cockpit Design |  | Moc 0 | Certification Report | IF the placard will be designed, Moc 1 should be added ; Design report
ODTU-VLA-SRD-502 | The following placards must be plainly visible to the pilot: (a) A placard stating the following airspeeds (IAS): (1) Design manoeuvring speed, VA; (2) The maximum landing gear operating speed, VLO. (b) A placard stating ‘This aeroplane is classified as a very light aeroplane approved for day VFR only, in non-icing conditions. All aerobatic manoeuvres including intentional spinning are prohibited. See Flight Manual for other limitations’. | CS-VLA 1559 Operating limitations placards | A | Cockpit Design | Flight Control Systems | MoC 0,1 | Certification Report Design Report
ODTU-VLA-SRD-503 | When installed, safety equipment must be plainly marked as to method of operation. | CS-VLA 1561 Safety equipment | A | Cockpit Design | System Safety | MoC 3,9 | Safety Analysis Report Certification Report
ODTU-VLA-SRD-504 | Stowage provisions for that equipment must be marked for the benefit of occupants. | CS-VLA 1561 Safety equipment | A | Cockpit Design | System Safety | MoC 3,9 | Safety Analysis Report Certification Report
ODTU-VLA-SRD-505 | Furnishing information. A Flight Manual must be furnished with each aeroplane. There must be an appropriate location for stowage of the Flight Manual aboard the aeroplane and each Flight Manual must contain the following: (1) Information required in CS- VLA 1583 to 1589 including the explanation necessary for their proper use and the significance of the symbols used. (2) Other information that is necessary for safe operation because of design operating or handling characteristics, including the effect of rain and insects accumulation on flight characteristics and performances as determined under CS-VLA 21 (d). (3) A list of effective pages, with identification of those containing approved information according to sub-paragraph (b) of this paragraph. | CS-VLA 1581 | A | Aerodynamics | Performance | MoC 0,1,9 | Flight Manual Report
ODTU-VLA-SRD-506 | Approved information. Each part of the Flight Manual containing information prescribed in CS-VLA 1583 to 1587 (a) must be limited to such information and must be approved, identified and clearly distinguished from each other part of the Flight Manual. All Manual material must be of a type that is not easily erased, disfigured or misplaced, and it must be in the form of individual sheets capable of being inserted in a Manual provided by the applicant, or in a folder or in any other permanent form. | CS-VLA 1581 | A | Aerodynamics | Performance | MoC 0,1,9 | Flight Manual Report
ODTU-VLA-SRD-507 | Non-approved information. Nonapproved information must be presented in a manner acceptable to the Agency. | CS-VLA 1581 | A | Aerodynamics | Performance | MoC 0,1,9 | Flight Manual Report
ODTU-VLA-SRD-508 | Units. The units of measurement used in the Flight Manual must be the same as those used on the indicators. | CS-VLA 1581 | A | Aerodynamics | Performance | MoC 0,1,9 | Flight Manual Report
ODTU-VLA-SRD-509 | Airspeed limitations. The following information must be furnished, (1) Information necessary for the marking of the airspeed limits on the indicator, as required in CS-VLA 1545 and the significance of the colour coding used on the indicator. (2) The speeds VA, VLO, VLE where appropriate. | CS-VLA 1583 | A | Cockpit | Performance | MoC 2,3,7,8,9 | Flight Manual Report
ODTU-VLA-SRD-510 | Weights. The following information must be furnished: (1) The maximum weight. (2) Any other weight limits, if necessary. | CS-VLA 1583 | A | Weight&Balance | Performance | MoC 2 | Flight Manual Report
ODTU-VLA-SRD-511 | Centre of gravity. The established c.g. limits required by CS-VLA 23 must be furnished. | CS-VLA 1583 | A | Weight&Balance | Aerodynamic | MoC 1,2 | Flight Manual Report
ODTU-VLA-SRD-512 | Manoeuvres. Authorised manoeuvres established in accordance with CS-VLA 3. | CS-VLA 1583 | A | Performance | Aerodynamic | MoC 1,2,6,8 | Flight Manual Report
ODTU-VLA-SRD-513 | Flight load factors. Manoeuvring load factors: the following must be furnished: (1) The factors corresponding to point A and point C of figure 1 of CS-VLA 333 (b), stated to be applicable at VA. (2) The factors corresponding to point D and point E of figure 1 of CS-VLA 333 (b) to be applicable at VNE. (3) The factor with wing flaps extended as specified in CS-VLA 345. | CS-VLA 1583 | A | Load | Structure | MoC 1,2,8 | Flight Manual Report
ODTU-VLA-SRD-514 | Kinds of operation. The kinds of operation (day VFR) in which the aeroplane may be used, must be stated. The minimum equipment required for the operation must be listed. | CS-VLA 1583 | A | Performance | Aerodynamic | MoC 1, 2, 6, 8 | Flight Manual Report
ODTU-VLA-SRD-515 | Powerplant limitations. The following information must be furnished: (1) Limitation required by CS- VLA 1521. (2) Information necessary for marking the instruments required by CS-VLA 1549 to 1553. (3) Fuel and oil designation. (4) For two-stroke engines, fuel/oil ratio. | CS-VLA 1583 | A | Propulsion | System | MoC 1,2,9 | Flight Manual Report
ODTU-VLA-SRD-516 | Placards. Placards required by CS-VLA 1555 to 1561 must be presented. | CS-VLA 1583 | A | Performance | Propulsion | MoC 1,2,9 | Flight Manual Report
ODTU-VLA-SRD-517 | Information concerning normal and emergency procedures and other pertinent information necessary for safe operation must be furnished, including the stall speed in the various configurations. | CS - VLA 1585 | A | Performance | Aerodynamics | MoC 2,3,6,8 | Flight Manual Report
ODTU-VLA-SRD-518 | Information concerning normal and emergency procedures and other pertinent information necessary for safe operation must be furnished, including any loss of altitude more than 30 m or any pitch attitude more than 30°below the horizon occurring during the recovery part of the manoeuvre prescribed in CS-VLA 201. | CS - VLA 1585 | A | Performance | Aerodynamics | MoC 2,3,6,8 | Flight Manual Report
ODTU-VLA-SRD-519 | Information concerning normal and emergency procedures and other pertinent information necessary for safe operation must be furnished, including any loss of altitude of more than 30 m occurring in the recovery part of the manoeuvre prescribed in CS-VLA 203. | CS - VLA 1585 | A | Performance | Aerodynamics | MoC 2,3,6,8 | Flight Manual Report
ODTU-VLA-SRD-520 | Information concerning normal and emergency procedures and other pertinent information necessary for safe operation must be furnished, including recommended recovery procedure to recover from an inadvertent spin. | CS - VLA 1585 | A | Performance | Aerodynamics | MoC 2,3,6,8 | Flight Manual Report
ODTU-VLA-SRD-521 | Information concerning normal and emergency procedures and other pertinent information necessary for safe operation must be furnished, including special procedures to start the engine in flight, if necessary. | CS - VLA 1585 | A | Performance | Aerodynamics | MoC 2,3,6,8 | Flight Manual Report
ODTU-VLA-SRD-522 | Information concerning normal and emergency procedures and other pertinent information necessary for safe operation must be furnished, including information on the total quantity of usable fuel, and conditions under which the full amount of usable fuel in each tank can safely be used. | CS - VLA 1585 | A | Performance | Aerodynamics | MoC 2,3,6,8 | Flight Manual Report
ODTU-VLA-SRD-523 | The take-off distance determined under CS-VLA 51, the airspeed at the 15 m height, the aeroplane configuration (if pertinent), the kind of surface in the tests, and the pertinent information with respect to cowl fiap position, use of flight path control devices, and use of the landing gear retraction system. | CS - VLA 1587 | A | Performance | Aerodynamics | MoC 2,6,8 | Flight Manual Report
ODTU-VLA-SRD-524 | The landing distance determined under CS-VLA 75, the aeroplane configuration (if pertinent), the kind of surface used in the tests, and the pertinent information with respect to flap position and the use of flight path control devices. | CS - VLA 1587 | A | Performance | Aerodynamics | MoC 2,6,8 | Flight Manual Report
ODTU-VLA-SRD-525 | The steady rate or gradient of climb determined under CS-VLA 65 and 77, the airspeed, power, and the aeroplane configuration. | CS - VLA 1587 | A | Performance | Aerodynamics | MoC 2,6,8 | Flight Manual Report
ODTU-VLA-SRD-526 | The calculated approximate effect on take-off distance (sub-paragraph (a)( 1) ofthis p aragraph), landing distance (subparagraph(a)(2) of this paragraph), and steady rates of climb (sub-paragraph (a)(3) of this paragraph), of variations in altitude and temperature. (See AMC VLA 1587(a)(4).) | CS - VLA 1587 | A | Performance | Aerodynamics | MoC 2,6,8 | Flight Manual Report
ODTU-VLA-SRD-527 | The maximum atmospheric temperature at which compliance with the cooling provisions of CS-VLA 1041 to 1047 is shown. | CS - VLA 1587 | A | Performance | Aerodynamics | MoC 2,6,8 | Flight Manual Report
ODTU-VLA-SRD-528 | For skiplanes a statement of the approximate reduction in climb performance may be used instead of complete new data for skiplane configuration, if the landing gear is fixed in both landplane and skiplane configurations; | CS - VLA 1587 | A | Performance | Aerodynamics | MoC 2,6,8 | Flight Manual Report
ODTU-VLA-SRD-529 | For skiplanes a statement of the approximate reduction in climb performance may be used instead of complete new data for skiplane configuration, if the climb requirements are not critical | CS - VLA 1587 | A | Performance | Aerodynamics | MoC 2,6,8 | Flight Manual Report
ODTU-VLA-SRD-530 | For skiplanes a statement of the approximate reduction in climb performance may be used instead of complete new data for skiplane configuration, if the climb reduction in the skiplane configurations is small (0.15 to 0.25 m/s (30 to 50 feet per minute)). | CS - VLA 1587 | A | Performance | Aerodynamics | MoC 2,6,8 | Flight Manual Report
ODTU-VLA-SRD-531 | The demonstrated crosswind velocity and procedures and information pertinent to operation of the aeroplane in crosswinds | CS - VLA 1587 | A | Performance | Aerodynamics | MoC 2,6,8 | Flight Manual Report
ODTU-VLA-SRD-532 | The airspeeds, procedures, and information pertinent to the use of the recommended climb speed and any variation with altitude. | CS - VLA 1587 | A | Performance | Aerodynamics | MoC 2,6,8 | Flight Manual Report
ODTU-VLA-SRD-533 | The airspeeds, procedures, and information pertinent to the use of the VX (speed for best angle of climb) and any variation with altitude. | CS - VLA 1587 | A | Performance | Aerodynamics | MoC 2,6,8 | Flight Manual Report
ODTU-VLA-SRD-534 | The airspeeds, procedures, and information pertinent to the use of the approach speeds, including speeds for transition to the balked landing condition | CS - VLA 1587 | A | Performance | Aerodynamics | MoC 2,6,8 | Flight Manual Report
ODTU-VLA-SRD-535 | An indication of the effect on take-off distance of a grass surface as determined from at least one take-off measurement on short mown dry grass must be furnished. | CS - VLA 1587 | A | Performance | Aerodynamics | MoC 2,6,8 | Flight Manual Report
ODTU-VLA-SRD-536 | Within the gust envelope defined in CS-VLA 333.c, the airplane must be totally damage free. | TAI 1.3.1 |  | Load | Structures and Materials | MoC 2 | Structural Loads Analysis Report
ODTU-VLA-SRD-537 | Under the normal conditons, performance parameters would be satisfied by the engine that advised by ODTÜ TTO. | TiD 5.1.1.1 | A | Performance | Aerodynamic | MoC 0, 2 | TiD Performance Report
ODTU-VLA-SRD-538 | Reserved fuel must not be less than 15% of total fuel capacity at prototype aircraft. | TiD 5.1.1.2 | A | Performance | Aerodynamic | MoC 0,1,2,3,6 | Operation Conditions&Limitations Report
ODTU-VLA-SRD-539 | Performance values should be supplied when the aircraft's electric needs are supplying under the normal conditions. | TiD 5.1.1.3 | A | Electronics/Avionics | Performance | MoC 0, 1, 2, 3, 7 | TiD Performance Report
ODTU-VLA-SRD-540 | All performance requirements shoul be fulfilled at sea level conditions and International Standart Atmosphere (ISA) conditions. | TiD 5.1.1.4 | A | Performance | Aerodynamic | MoC 0, 1 ,2, 6, 8 | Operation Conditions&Limitations Report
ODTU-VLA-SRD-541 | Height will be considered as pressure height. | TiD 5.1.1.5 | A | Performance | Aerodynamic | MoC 0, 1 ,2 | Operation Conditions&Limitations Report
ODTU-VLA-SRD-542 | In the project, SI units will be used. However, kts for velocity, nm for distance, ft for heigth will be used. | TiD 5.1.1.6 | A | Aerodynamic | Performance | MoC 0, 1 | Flight Manual Report
ODTU-VLA-SRD-543 | Weight will be determined as maximum take-off gross weight with the fuel that aircraft take off and climb pre-determined altitude. | TiD 5.1.1.7 | A | Performance | Aerodynamic | MoC 0,1,2 | Flight Manual Report
ODTU-VLA-SRD-544 | Take-off and landing distances' performance parameters will be determined tough, dry, not-inclined runways and unwinded air condition. | TiD 5.1.1.8 | A | Aerodynamic | Performance | MoC 0,1,2 | Operation Conditions&Limitations Report
ODTU-VLA-SRD-545 | Prototype aircraft should be less than 750 kg as applicable for CS-VLA. | TiD 5.1.2.1 | A | Performance | Aerodynamic | MoC 0,1,2 | General Performance Report
ODTU-VLA-SRD-546 | As mentioned at CS-VLA 51, take-off distance should be maximum 450 m (50 ft.). | TiD 5.1.2.2 | A | Performance | Aerodynamic | MoC 0,1,2,6,8 | General Performance Report
ODTU-VLA-SRD-547 | Landing distance should be less than 1000 m. (From 50 ft height to stop.) | TiD 5.1.2.3 | A | Performance | Aerodynamic | MoC 0, 1 ,2,6, 8 | General Performance Report
ODTU-VLA-SRD-548 | As mentioned at CS-VLA 49, stall speed should be less than 45 kts. | TiD 5.1.2.4 | A | Performance | Aerodynamic | MoC 0,1,2,6,8 | Stall Performance Report
ODTU-VLA-SRD-549 | Target cruise speed should be 81 kts. | TiD 5.1.2.5 | A | Performance | Aerodynamic | MoC 0,1,2,6,8 | General Performance Report
ODTU-VLA-SRD-550 | Maximum operational altitude should be 7500 ft. | TiD 5.1.2.6 | A | Performance | Aerodynamic | MoC 0,1,2,6,8 | General Performance Report
ODTU-VLA-SRD-551 | Rate of climb should be at least 6.5 ft/s at sea level. Target rate of climb should be 13ft/s. | TiD 5.1.2.7 | A | Performance | Aerodynamic | MoC 0,1,2,6,8 | General Performance Report
ODTU-VLA-SRD-552 | Prototype aircraft should carry 200 kg disposable load. | TiD 5.1.2.8 | A | Performance | Aerodynamic | MoC 0,1,2,6,8 | General Performance Report
ODTU-VLA-SRD-553 | Prototype aircraft should have minimum 500 km range. | TiD 5.1.2.9 | A | Performance | Aerodynamic | MoC 0,1,2,6,8 | General Performance Report
ODTU-VLA-SRD-554 | Prototype aircraft should have minimum 3 hours endurance. | TiD 5.1.2.10 | A | Performance | Aerodynamic | MoC 0,1,2,6,8 | General Performance Report
ODTU-VLA-SRD-555 | Prototype aircraft will be limited with lazy eights, chandelles, and step turns maneuvers that are not in the acrobatic aircraft category with the less than 60 degree bank angle. | TiD 5.1.2.11 | A | Performance | Aerodynamic | MoC 0,1,2,8 | General Performance Report
ODTU-VLA-SRD-556 | Wing and tail profiles should be selected from the standart profiles. | TiD 5.1.2.12 | A | Aerodynamic | Performance | MoC 0,1,2 | General Performance Report
ODTU-VLA-SRD-557 | Prototype aircraft should land and take-off until 10 kts side-wind velocity. | TiD 5.1.2.13 | A | Aerodynamic | Performance | MoC 0,1,2,8 | General Performance Report
ODTU-VLA-SRD-558 | Spin characteristic of the prototype aircraft should be appropriate for the CS-VLA 23.221 Spinning paragraph. | TiD 5.1.2.14 | A | Performance | Aerodynamic | MoC 0,1,2,6,8 | Spin Performance Report
ODTU-VLA-SRD-559 | Statik Elektrik : Prototip Uçak, CS VLA 857’ye uyumlu şekilde elektrostatik yük birikimine karşı korunacaktır. | TİD 4.3.12 | A | Electrical System | System Safety | MoC 4 | Electrical System Test Report
ODTU-VLA-SRD-560 | Motor çalıştırma sisteminin dahili (batarya ile) çalışma kabiliyeti olacaktır. Motor, motor performans özellikleri ile uyumlu olacak şekilde herhangi bir kısıtlamaya tabi olmadan, uçuş esnasında tekrar çalıştırılabilecektir. | TİD 5.3.1.3 | A | Electrical System | System Safety | MoC 5 | Electrical System Test Report
ODTU-VLA-SRD-561 | Prototip uçağın elektrik sistemi aynı anda tüm uçak sistemlerinin çalışması durumunda herhangi bir sistemin performansında düşüşe neden olmayacaktır. | TİD 5.3.2.1 | A | Electrical System | Stability & Control | MoC 8 | Electrical System Test Report
ODTU-VLA-SRD-562 | Elektrik kabloları yıpranmaya karşı dayanıklı olacaktır. | TİD 5.3.2.1.1 | A | Electrical System | Structures and Materials | MoC 9 | Equipment Qualification
ODTU-VLA-SRD-563 | Elektrik güç sisteminde, elektrik güç kaynaklarından birinin işlevselliğini kaybetmesi ya da arızalanması durumunda uçağın operasyonel güvenliğinin etkilenmemesini sağlayacak yedeklemeler yapılacaktır. | TİD 5.3.2.1.2 | A | Electrical System | Stability & Control | MoC 4 | Electrical System Test Report
ODTU-VLA-SRD-564 | Dağıtım sisteminde oluşabilecek hatalar, jeneratörün ve elektrik şebekesinin işleyişini etkilemeyecektir. | TİD 5.3.2.1.3 | A | Electrical System | System Safety | MoC 5 | Electrical System Test Report
ODTU-VLA-SRD-565 | Uçak içerisinde yapılacak olan kablaj SAE-AS50881C standardına göre yapılacaktır. | TİD 5.3.2.1.4 | TBD | Electrical System | Structures and Materials | MoC 5 | Electrical System Test Report
ODTU-VLA-SRD-566 | Nikel, kadmiyum ya da son nesil şarj edilebilir bataryalar kullanılacaktır. Bu bataryalar birincil elektrik üretim sistemi çalışmadığı durumlarda ilgili sistemlere elektrik gücü sağlayacaktır. Prototip Uçak'ta DC elektrik güç bulunduğu sürece bataryalar sabit gerlimle sarj edilebilecektir. Bataryalar ısıl sürüklenmeye karşı korunacaktır. | TİD 5.3.2.2.1 | A | Electrical System | Structures and Materials | MoC 5 | Electrical System Test Report
ODTU-VLA-SRD-567 | Bataryalar, birincil elektrik üretim sisteminin tamamen kaybı durumunda, güvenli uçuş ve iniş için gerekli yükleri 30 dakika boyunca besleyebilecektir. | TİD 5.3.2.2.2 | A | Electrical System | System Safety | MoC 2 | Electrical System Load Report
ODTU-VLA-SRD-568 | Prototip Uçak'ın işleyişine ve emniyetine yönelik sistemlere ait devre kesiciler gruplanacak ve kokpitte uçuş ekibinin ulaşabileceği şekilde konumlandırılacaktır. | TİD 5.3.2.3.1 | A | Avionics System | Flight Control Systems | MoC 1 | Avionics system Test Report
ODTU-VLA-SRD-569 | Elektrik sistemi yüksek voltaj, düşük voltaj, ters akım ve dönüş akımına karşı korunacaktır. | TİD 5.3.2.4 | A | Electrical System | System Safety | MoC 4 | Electrical System Test Report
ODTU-VLA-SRD-570 | Prototip Uçak, EASA CS-VLA'de yer alan dış aydınlatma uygulanabilir gereksinimleri ile uyumlu olacaktır. | TİD 5.3.2.5.1 | A | Avionics System | Structures and Materials | Moc6 | Avionics System Test Report
ODTU-VLA-SRD-571 | Dış Aydınlatma sistemi pilotların görüş alanını ya da görev performansını olumsuz yönde etkilemeyecektir. | TİD 5.3.2.5.2 | A | Avionics System | Structures and Materials | Moc6 | Avionics System Test Report
ODTU-VLA-SRD-572 | İklimlendirme Sistemi, kokpit ve aviyonik cihazların bulunduğu bölgenin ısıtma ve soğutmasını yapabilecek kapasitede olacaktır. Her iki kokpit için de ayarlanabilir (sadece soğutma için) ayrık iklimlendirilmiş hava çıkışları kullanılacaktır. | TİD 5.3.6.1.1 | TBD | Avionics System | ECS | Moc7 | Avionics System Test Report
ODTU-VLA-SRD-573 | Kabin havalandırması, itki sistemininin olası herhangi bir hatası nedeniyle zararlı kirlenmeye maruz kalmayacaktır. | TİD 5.3.6.1.2 | A | Avionics System | System Safety / ECS | Moc8 | Avionics System Test Report
ODTU-VLA-SRD-574 | Gösterge ve Kontrol Sistemi, Haberleşme/Tanıma Sistemi, Seyrüsefer Sistemi, diğer elektronik arayüzü olan uçak sistemlerinin ve bu sistemlerin destek/bakım fonksiyonlarının kontrol edilmesini (pilota ve/veya bakım personeline yönelik), gerekli veri gösterimini ve veri girişini sağlayacaktır. | TİD 5.4.2 | A | Avionics System | Electrical System | Moc4 | Avionics System Test Report
ODTU-VLA-SRD-575 | Veri gösterim fonksiyonu etkin görev yönetimi için gündüz koşullarında gerekli bilgiyi pilota sağlayacaktır. | TİD 5.4.3 | A | Avionics System | Electrical System | MoC 5 | Avionics System Test Report
ODTU-VLA-SRD-576 | Kontrol fonksiyonları, muhtemel tüm uçuş koşullarında pilotların uçuş ve görevlerini etkin bir şekilde icra edebilmesi amacıyla, aviyonik sistemleri kontrol edebilmesini sağlayacaktır. | TİD 5.4.4 | A | Avionics System | Electrical System | MoC 6 | Avionics System Test Report
ODTU-VLA-SRD-577 | Gösterge ve Kontrol sistemi CS-VLA ve SHGM Talimatnamesi’ni sağlayacak sistemlerden oluşacaktır: | TİD 5.4.4.1 | A | Avionics System | Electrical System | MoC 5 | Avionics System Test Report
ODTU-VLA-SRD-578 | Seyrüsefer sistemi Prototip Uçak’ın pozisyonu, hızı, yatışı, yunuslaması, irtifası, mutlak irtifası, baş açısı ve benzeri ilgili verileri; işlemek, belirleyebilmek, ilgili sistemlere sağlamak ve göstermek için gerekli fonksiyonları yerine getirecektir. | TİD 5.4.5.1 | A | Avionics System | Electrical System | Moc4 | Avionics System Test Report
ODTU-VLA-SRD-579 | Seyrüsefer sistemi CS-VLA ve SHGM Talimatnamesi’ni sağlayacak sistemlerden oluşacaktır. | TİD 5.4.5.2 | A | Avionics System | Electrical System | MoC 5 | Avionics System Test Report
ODTU-VLA-SRD-580 | Haberleşme/Tanıma Sistemi Ses Dağıtım, VHF radyo haberleşme, Mode-S Transponder kabiliyetlerine sahip olacak ve bu sistemlerin kontrolünü sağlayacaktır | TİD 5.4.6.1 | A | Avionics System | Electrical System | MoC 5 | Avionics System Test Report
ODTU-VLA-SRD-581 | Sesli ikaz üretimi fonksiyonu pilotların her uçuş koşulunda sesli ikazlarını duymasını sağlayacaktır. | TİD 5.4.6.2.1 | A | Avionics System | Electrical System | MoC 5 | Avionics System Test Report
ODTU-VLA-SRD-582 | Her pilot dâhili ve harici haberleşme için kulaklık ve mikrofona sahip olacaktır. | TİD 5.4.6.2.2 | A | Avionics System | Electrical System | MoC 5 | Avionics System Test Report
ODTU-VLA-SRD-583 | Dâhili Haberleşme Sistemi, Haberleşme ve Radyo Seyrüsefer Sistemi sesleri ve insan sesi iletimi ve kontrolünü sağlayacaktır. | TİD 5.4.6.2.4 | A | Avionics System | Electrical System | MoC 5 | Avionics System Test Report
ODTU-VLA-SRD-584 | Dahili haberleşme fonksiyonu ile pilotlar arasında çift yönlü eş-zamanlı haberleşme mümkün olacaktır. | TİD 5.4.6.2.5 | A | Avionics System | Electrical System | MoC 5 | Avionics System Test Report
ODTU-VLA-SRD-585 | Hava-hava, hava-yer haberleşmesi bir adet VHF radyo ile sağlanacaktır. | TİD 5.4.6.3.1 | A | Avionics System | Electrical System | MoC 5 | Avionics System Test Report
ODTU-VLA-SRD-586 | Uçakta SHGM talimatnamesine göre otomaktik çalışan ve uçağa sabit monte adilmiş (AF tip) 121,5 / 243,0 / 406 Mhz frekanslarında yayın yapabilen bir adet ELT olabilecektir. | TİD 5.4.6.3.2 | A | Avionics System | Electrical System | MoC 5 | Avionics System Test Report
ODTU-VLA-SRD-587 | Tanıma Sistemi : Uçakta tanıma sistemi olacaktır. | TİD 5.4.6.4 | A | Avionics System | Electrical System | MoC 5 | Avionics System Test Report
ODTU-VLA-SRD-588 | Yedek Uçuş Göstergesi irtifa, hava hızı ve uçağın yatış, yunuslama ve baş pozisyon bilgilerini gösterecektir. | TİD 5.4.7.1.1 | A | Avionics System | Electrical System | MoC 5 | Avionics System Test Report
ODTU-VLA-SRD-589 | Yedek Uçuş Göstergesi her bir pilot tarafından kolayca farkedilebilecek ve kullanılabilecek şekilde yerleştirilecektir. | TİD 5.4.7.1.2 | A | Avionics System | Cockpit Design | MoC 5 | Avionics System Test Report
ODTU-VLA-SRD-590 | Uçak içerisinde bir adet manyetik pusula bulunacaktır. | TİD 5.4.7.2.1 | A | Avionics System | Cockpit Design | MoC 5 | Avionics System Test Report